## INPUT DATA
| MAN 6s70mcc7 | CAP CHARLES
[7 empty] | ps to kW |  | 0.7355
[7 empty] | bhp to kW |  | 0.7457
| MCR Power | 22920 | bhp | 17091.4411 | kW |  | kg/cm2 to bar |  | 0.98067
| MCR Speed | 91 | rpm |  |  |  | mmHg to bar |  | 0.0013332
| No of cylinders | 6 |  |  |  |  | mmW to bar |  | 9.8067e-05
| Diameter of cylinder (Bore) | 700 | mm |  |  |  | atm to bar |  | 1.0132
| Stroke | 2800 | mm |  |  |  | Reference Temp |  | 298.15 | K
| Cylinder Constant | 2.4418 | (bar&bhp) |  |  |  | kcal to Kj |  | 4.1868
| Dynamometer constant |  | bhp x rpm |  |  |  | γAIR = |  | 1.4
| Saction volume/cylinder | 1.0776 | m3 |  |  |  | γG = |  | 1.36
| No of TC's | 2 |  |  |  |  | (γ-1)/γAIR |  | 0.28571
| Turbocharger | Mitsubishi MET-66-SE |  |  |  |  | (γ-1)/γG |  | 0.26471
| Compressor impeller tip Diam. | 0.73 | m
| Compressor slip factor μ | 0.72
| Minimum Engine Revolutions | 22.7 | rpm
| Maximum TC speed | 14800 | rpm
[7 empty] | Used Power Corr. |  | 0.7457
| SHOP TESTS | [10 empty] | SEA TRIALS | [7 empty] | OPERATION
| General Data | [10 empty] | General Data |  | leg.1 | leg.2 | leg.1 | leg.2 |  |  | General Data |  | JAN | FEB | MAR | APR | MAY | JUN | JUL | AUG | SEP | OCT | NOV | DEC
| Load |  | 25% | 50% | 75% | 90% | 100% | 110% |  |  |  | Load |  | 75% | 75% | 90% | 90% | endurance |  | Load |  | 0% | 79.44% | 77.12% | 80.03% | 82.83% | 80.27% | 91.2% | 0% | 0% | 0% | 0% | 95.36%
| DATE |  | 2006-04-28 | 2006-04-28 | 2006-04-28 | 2006-04-28 | 2006-04-28 | 2006-04-28 |  |  |  | DATE |  | 18/09/06 | 18/09/06 | 18/09/06 | 19/09/06 | 19/09/06 |  | DATE |  | 0 | 2014-02-28 | 2014-03-08 | 2014-04-15 | 2014-05-07 | 2014-06-27 | 2014-07-29 | 0 | 0 | 0 | 0 | 2014-12-24
| E/R Temperature | °C | 16.5 | 17.6 | 18.5 | 19.2 | 19.7 | 20.5 |  |  |  | E/R Temperature | °C | 35 | 35 | 34 | 35 | 35 |  | E/R Temperature | °C | 0 | 34 | 30 | 40 | 27 | 35 | 43 | 0 | 0 | 0 | 0 | 38
| Ambient Pressure | mmHg | 757.7 | 757.7 | 757.2 | 757.1 | 756.8 | 756.6 |  |  |  | Ambient Pressure | mmHg | 753 | 753 | 753 | 753 | 753 |  | Ambient Pressure | mbar | 0 | 1008 | 1002 | 1003 | 1006 | 1008 | 997 | 0 | 0 | 0 | 0 | 1010
| Humidity |  | 75% | 68% | 65% | 64% | 62% | 55% |  |  |  | Humidity | [7 empty] | Humidity | bar: FEB to DEC
| Engine Speed | rpm | 57.3 | 72.2 | 82.7 | 87.9 | 91 | 93.9 |  |  |  | Engine Speed | rpm | 85.2 | 85.5 | 90.54 | 90.52 | 90.52 |  | Engine Speed | rpm | 0 | 88.9833 | 89.3667 | 90.4 | 90.4 | 89.8 | 9058% | 0 | 0 | 0 | 0 | 87.5
| Water Brake | ton | 100 | 158.7 | 207.9 | 234.8 | 251.9 | 268.4 |  |  |  | Water Brake | ton | [6 empty] | Water Brake | ton |  | 0 | 0 | 0 | 0 | 0 | 0 | 0 | 0 | 0 | 0 | 0
| Brake Power | bhp | 5730 | 11460 | 17190 | 20628 | 22920 | 25212 |  |  |  | Brake Power | bhp | 16734 | 17259 | 21047 | 19589 | 20791 |  | Brake Power | bhp | 0 | 18208.0214 | 17675.4567 | 18343.3866 | 18983.5289 | 18397.0574 | 20902.1121 | 0 | 0 | 0 | 0 | 21857.161
| Indicated Power | bhp | 6548 | 12529 | 18421 | 21910 | 24245 | 26606 |  |  |  | Indicated Power | bhp | [6 empty] | Indicated Power | bhp | 0 | 19511.9588 | 18984.5788 | 19667.77 | 20307.9611 | 19712.6991 | 22229.2425 | 0 | 0 | 0 | 0 | 23139.0083
| Mechanical Efficiency | - | 87.51% | 91.46% | 93.32% | 94.15% | 94.54% | 94.76% |  |  |  | Mechanical Efficiency | - | [6 empty] | Mechanical Efficiency | - |  | 0% | 0% | 0% | 0% | 0 | 0 | 0 | 0 | 0 | 0 | 0
| Governor index | - | 31.8 | 43.5 | 51.6 | 58.2 | 63.1 | 66.7 |  |  |  | Governor index | - | [6 empty] | Governor index | - | 0 | 60 | 55 | 56 | 60 | 60 | 63 | 0 | 0 | 0 | 0 | 60
| Pmax control | (bar) | 1.8 | 1.8 | 2.6 | 3 | 1.6 | 0.5 |  |  |  | Pmax control | (bar) | [6 empty] | Pmax control | (bar) |  | 0 | 0 | 0 | 0 | 0 | 0 | 0 | 0 | 0 | 0 | 0
| System / Fuel | [10 empty] | System / Fuel | [7 empty] | System / Fuel
| Inlet F.O. Pressure | kg/cm2 | 8 | 7.7 | 7.9 | 8 | 7.7 | 7.3 |  |  |  | Inlet F.O. Pressure | kg/cm2 | 7.8 | 7.8 | 7.8 | 7.8 | 7.8 |  | Inlet F.O. Pressure | kg/cm2 | 0 | 7 | 7 | 7.4 | 7.3 | 7.8 | 7.7 | 0 | 0 | 0 | 0 | 7.4
| Inlet F.O. Temperature | °C | 27 | 28 | 28 | 28 | 28 | 30 |  |  |  | Inlet F.O. Temperature | °C | 131 | 131 | 131 | 131 | 131 |  | Inlet F.O. Temperature | °C | 0 | 90 | 90 | 90 | 90 | 90 | 90 | 0 | 0 | 0 | 0 | 95
| Piston Cooling Oil Pressure | kg/cm2 | 2.14 | 2.19 | 2.22 | 2.2 | 2.17 | 2.07 |  |  |  | Piston Cooling Oil Pressure | kg/cm2 | 2.35 | 2.32 | 2.35 | 2.35 | 2.35 |  | Piston Cooling Oil Pressure | kg/cm2 | 0 | 2.6 | 2.6 | 2.7 | 2.6 | 2.7 | 2.6 | 0 | 0 | 0 | 0 | 2.5
| Piston Cooling Oil Inlet Temp. | °C | 40 | 40 | 40 | 41 | 42 | 44 |  |  |  | Piston Cooling Oil Inlet Temp. | °C | 45 | 45 | 46 | 45.5 | 45.5 |  | Piston Cooling Oil Inlet Temp. | °C | 0 | 43 | 43 | 44 | 44 | 43 | 44 | 0 | 0 | 0 | 0 | 44
| Fuel Specific Gravity (@15°C) |  | 0.8983 | 0.8983 | 0.8983 | 0.8983 | 0.8983 | 0.8983 |  |  |  | Fuel Specific Gravity (@15°C) |  | 0.9848 | 0.9848 | 0.9848 | 0.9848 | 0.9848 |  | Fuel Specific Gravity (@15°C) |  | 0 | 0.97 | 0.97 | 0.99 | 0.97 | 0.99 | 0.99 | 0 | 0 | 0 | 0 | 0.99
| Fuel Viscosity (@40°C) | cst | 9.4 | 9.4 | 9.4 | 9.4 | 9.4 | 9.4 |  |  |  | Fuel Viscosity (@50°C) | cst | 334 | 334 | 334 | 334 | 334 |  | Fuel Viscosity (@50°C) | cst | 0 | 347 | 347 | 442 | 347 | 380 | 380 | 0 | 0 | 0 | 0 | 364
| Fuel LHV | kcal/kg | 10052 | 10052 | 10052 | 10052 | 10052 | 10052 |  |  |  | Fuel LHV | kcal/kg | 9523 | 9523 | 9523 | 9523 | 9523 |  | Fuel LHV | kJ/kg | 0 | 43630 | 43630 | 44500 | 43630 | 42600 | 42600 | 0 | 0 | 0 | 0 | 42600
[20 empty] | CCAI |  |  | 831.8849 | 831.8849 | 849.4089 | 831.8849 | 850.9437 | 850.9437 | 0 | 0 | 0 | 0 | 851.3876
| Cylinder | [10 empty] | Cylinder | [7 empty] | Cylinder
| Pmax | bar | [9 empty] | Pmax | bar | [6 empty] | Pmax | bar
|  | 1 | 76 | 104 | 135 | 150 | 150 | 148 |  |  |  |  | 1 | 122 | 131 | 141 | 140 | 140 |  |  | 1 | 0 | 137 | 134 | 134 | 142 | 139 | 151 | 0 | 0 | 0 | 0 | 143
|  | 2 | 74 | 104 | 135 | 150 | 149 | 148 |  |  |  |  | 2 | 125 | 133 | 143 | 139 | 140 |  |  | 2 | 0 | 142 | 138 | 138 | 145 | 141 | 155 | 0 | 0 | 0 | 0 | 148
|  | 3 | 74.5 | 105 | 134 | 150 | 150 | 149 |  |  |  |  | 3 | 124 | 134 | 140 | 142 | 139 |  |  | 3 | 0 | 141 | 138 | 137 | 144 | 141 | 154 | 0 | 0 | 0 | 0 | 149
|  | 4 | 74 | 104 | 135 | 150 | 150 | 149 |  |  |  |  | 4 | 123 | 132 | 141 | 141 | 140 |  |  | 4 | 0 | 140 | 138 | 137 | 144 | 139 | 155 | 0 | 0 | 0 | 0 | 148
|  | 5 | 75 | 105 | 135 | 150 | 149 | 149 |  |  |  |  | 5 | 122 | 130 | 142 | 140 | 140 |  |  | 5 | 0 | 139 | 136 | 136 | 141 | 139 | 150 | 0 | 0 | 0 | 0 | 144
|  | 6 | 75 | 105 | 136 | 152 | 150 | 148 |  |  |  |  | 6 | 124 | 132 | 143 | 142 | 141 |  |  | 6 | 0 | 139 | 138 | 137 | 143 | 140 | 153 | 0 | 0 | 0 | 0 | 145
|  | 7 | [10 empty] | 7 | [7 empty] | 7
|  | 8 | [10 empty] | 8 | [7 empty] | 8
|  | 9 | [10 empty] | 9 | [7 empty] | 9
|  | 10 | [10 empty] | 10 | [7 empty] | 10
|  | 11 | [10 empty] | 11 | [7 empty] | 11
|  | 12 | [10 empty] | 12 | [7 empty] | 12
| Pcomp | bar | [9 empty] | Pcomp | bar | [6 empty] | Pcomp | bar
|  | 1 | 47 | 75 | 105 | 125 | 136 | 146 |  |  |  |  | 1 | 98 | 105 | 128 | 115 | 116 |  |  | 1 | 0 | 111.4 | 109.6 | 109.8 | 119.3 | 112.3 | 124.3 | 0 | 0 | 0 | 0 | 116.3
|  | 2 | 48 | 75 | 105 | 125 | 136 | 146 |  |  |  |  | 2 | 101 | 106 | 126 | 115 | 116 |  |  | 2 | 0 | 112.9 | 111.1 | 110.8 | 120.2 | 114.7 | 124.9 | 0 | 0 | 0 | 0 | 116.9
|  | 3 | 48 | 75 | 105 | 125 | 135 | 148 |  |  |  |  | 3 | 101 | 105 | 126 | 116 | 115 |  |  | 3 | 0 | 112.4 | 113.1 | 111.8 | 119.5 | 114.1 | 125.2 | 0 | 0 | 0 | 0 | 117
|  | 4 | 47 | 75 | 104 | 124 | 135 | 146 |  |  |  |  | 4 | 98 | 105 | 126 | 116 | 117 |  |  | 4 | 0 | 112.8 | 112 | 111.4 | 120.3 | 112.8 | 126.3 | 0 | 0 | 0 | 0 | 116.4
|  | 5 | 46 | 72.5 | 103 | 123 | 134 | 145 |  |  |  |  | 5 | 97 | 103 | 125 | 115 | 115 |  |  | 5 | 0 | 110.9 | 109.9 | 108.5 | 116.4 | 111.5 | 123 | 0 | 0 | 0 | 0 | 115.1
|  | 6 | 48 | 74 | 105 | 125 | 135 | 146 |  |  |  |  | 6 | 99 | 105 | 127 | 117 | 116 |  |  | 6 | 0 | 112.8 | 113 | 110 | 118.5 | 113.8 | 123.9 | 0 | 0 | 0 | 0 | 117.5
|  | 7 | [10 empty] | 7 | [7 empty] | 7
|  | 8 | [10 empty] | 8 | [7 empty] | 8
|  | 9 | [10 empty] | 9 | [7 empty] | 9
|  | 10 | [10 empty] | 10 | [7 empty] | 10
|  | 11 | [10 empty] | 11 | [7 empty] | 11
|  | 12 | [10 empty] | 12 | [7 empty] | 12
| IMEP | bar | [9 empty] | IMEP | bar | [6 empty] | IMEP | bar
|  | 1 | 7.75 | 11.77 | 15.1 | 16.9 | 18.09 | 19.24 |  |  |  |  | 1 | [7 empty] | 1 | 0 | 14.9 | 14.4 | 14.7 | 15.4 | 14.9 | 16.7 | 0 | 0 | 0 | 0 | 17.6
|  | 2 | 7.8 | 11.82 | 15.2 | 17.05 | 18.12 | 19.4 |  |  |  |  | 2 | [7 empty] | 2 | 0 | 15.4 | 14.8 | 15.2 | 15.6 | 15.3 | 16.6 | 0 | 0 | 0 | 0 | 18.1
|  | 3 | 7.94 | 11.94 | 15.39 | 17.15 | 18.33 | 19.48 |  |  |  |  | 3 | [7 empty] | 3 | 0 | 15.2 | 14.7 | 15.1 | 15.6 | 15.2 | 17 | 0 | 0 | 0 | 0 | 18.3
|  | 4 | 7.94 | 11.84 | 15.28 | 17.08 | 18.25 | 19.27 |  |  |  |  | 4 | [7 empty] | 4 | 0 | 14.9 | 14.5 | 14.9 | 15.4 | 14.9 | 17 | 0 | 0 | 0 | 0 | 18.2
|  | 5 | 7.67 | 11.8 | 15.08 | 16.88 | 18.05 | 19.25 |  |  |  |  | 5 | [7 empty] | 5 | 0 | 14.7 | 14.2 | 14.7 | 15 | 14.8 | 16.4 | 0 | 0 | 0 | 0 | 17.6
|  | 6 | 7.7 | 11.9 | 15.17 | 17.02 | 18.27 | 19.4 |  |  |  |  | 6 | [7 empty] | 6 | 0 | 14.7 | 14.4 | 14.5 | 15 | 14.8 | 16.8 | 0 | 0 | 0 | 0 | 18.5
|  | 7 | [10 empty] | 7 | [7 empty] | 7
|  | 8 | [10 empty] | 8 | [7 empty] | 8
|  | 9 | [10 empty] | 9 | [7 empty] | 9
|  | 10 | [10 empty] | 10 | [7 empty] | 10
|  | 11 | [10 empty] | 11 | [7 empty] | 11
|  | 12 | [10 empty] | 12 | [7 empty] | 12
| Fuel Pump Index | - | [9 empty] | Fuel Pump Index | - | [6 empty] | Fuel Pump Index | -
|  | 1 | 45 | 59 | 73 | 80 | 87 | 95 |  |  |  |  | 1 | 74 | 80 | 90 | 84 | 84 |  |  | 1 | 0 | 84 | 81 | 83 | 86 | 85 | 88 | 0 | 0 | 0 | 0 | 87
|  | 2 | 45 | 60 | 72 | 80 | 88 | 95 |  |  |  |  | 2 | 75 | 80 | 90 | 84 | 84 |  |  | 2 | 0 | 85 | 81 | 86 | 86 | 86 | 88 | 0 | 0 | 0 | 0 | 86
|  | 3 | 44 | 59 | 73 | 80 | 87 | 96 |  |  |  |  | 3 | 74 | 79 | 90 | 84 | 84 |  |  | 3 | 0 | 85 | 83 | 84 | 86 | 86 | 90 | 0 | 0 | 0 | 0 | 87
|  | 4 | 44 | 59 | 73 | 80 | 88 | 95 |  |  |  |  | 4 | 75 | 80 | 90 | 84 | 84 |  |  | 4 | 0 | 86 | 80 | 86 | 86 | 85 | 86 | 0 | 0 | 0 | 0 | 86
|  | 5 | 45 | 59 | 73 | 81 | 88 | 95 |  |  |  |  | 5 | 75 | 80 | 90 | 84 | 84 |  |  | 5 | 0 | 85 | 81 | 85 | 86 | 86 | 90 | 0 | 0 | 0 | 0 | 85
|  | 6 | 45 | 60 | 73 | 81 | 87 | 95 |  |  |  |  | 6 | 75 | 79 | 90 | 84 | 84 |  |  | 6 | 0 | 86 | 82 | 86 | 86 | 85 | 89 | 0 | 0 | 0 | 0 | 87
|  | 7 | [10 empty] | 7 | [7 empty] | 7
|  | 8 | [10 empty] | 8 | [7 empty] | 8
|  | 9 | [10 empty] | 9 | [7 empty] | 9
|  | 10 | [10 empty] | 10 | [7 empty] | 10
|  | 11 | [10 empty] | 11 | [7 empty] | 11
|  | 12 | [10 empty] | 12 | [7 empty] | 12
| VIT index | - | [9 empty] | VIT index | - | [6 empty] | VIT index | -
|  | 1 | 2.9 | 4.9 | 4.9 | 6 | 2.7 | 0.7 |  |  |  |  | 1 | 4.8 | 5.5 | 4 | 6.3 | 6.3 |  |  | 1 | 0 | 8 | 7.7 | 8 | 7.6 | 8 | 8.6 | 0 | 0 | 0 | 0 | 8
|  | 2 | 3 | 4.9 | 4.9 | 6 | 2.7 | 0.8 |  |  |  |  | 2 | 4.8 | 5.7 | 4 | 6.3 | 6.3 |  |  | 2 | 0 | 8.4 | 8.1 | 8.4 | 8 | 8.4 | 8.8 | 0 | 0 | 0 | 0 | 8.3
|  | 3 | 3.1 | 4.9 | 4.9 | 6 | 2.8 | 0.7 |  |  |  |  | 3 | 4.8 | 5.9 | 4 | 6.3 | 6.3 |  |  | 3 | 0 | 8.9 | 8.2 | 8.6 | 8.1 | 8.5 | 8.9 | 0 | 0 | 0 | 0 | 8.3
|  | 4 | 3 | 4.7 | 4.7 | 6 | 2.7 | 0.7 |  |  |  |  | 4 | 4.7 | 5.5 | 4 | 6.3 | 6.3 |  |  | 4 | 0 | 8.3 | 7.5 | 8.1 | 7.6 | 8.1 | 8.6 | 0 | 0 | 0 | 0 | 8.1
|  | 5 | 2.9 | 4.8 | 4.8 | 6 | 2.6 | 0.7 |  |  |  |  | 5 | 4.7 | 5.5 | 3.9 | 6.3 | 6.3 |  |  | 5 | 0 | 7.8 | 7.3 | 7.8 | 7.3 | 7.8 | 8.3 | 0 | 0 | 0 | 0 | 7.8
|  | 6 | 2.9 | 4.9 | 4.9 | 6 | 2.8 | 0.7 |  |  |  |  | 6 | 4.7 | 5.5 | 4 | 6.4 | 6.4 |  |  | 6 | 0 | 7.9 | 7.5 | 7.9 | 7.4 | 7.9 | 8.4 | 0 | 0 | 0 | 0 | 7.9
|  | 7 | [10 empty] | 7 | [7 empty] | 7
|  | 8 | [10 empty] | 8 | [7 empty] | 8
|  | 9 | [10 empty] | 9 | [7 empty] | 9
|  | 10 | [10 empty] | 10 | [7 empty] | 10
|  | 11 | [10 empty] | 11 | [7 empty] | 11
|  | 12 | [10 empty] | 12 | [7 empty] | 12
| Exhaust Gas Outlet | °C | 245 | 268.8 | 275.2 | 283.2 | 302 | 327.5 |  |  |  | Exhaust Gas Outlet | °C | 293.8 | 299.2 | 318.7 | 304.2 | 304.2 |  | Exhaust Gas Outlet | °C |  | 308.3333 | 305 | 321.6667 | 310 | 315 | 336.6667 | 0 | 0 | 0 | 0 | 328.3333
| Cooling Water Outlet | °C | 71.5 | 76.7 | 76.5 | 77.8 | 78 | 79.7 |  |  |  | Cooling Water Outlet | °C | 79.4 | 80 | 80 | 80.1 | 80.1 |  | Cooling Water Outlet | °C |  | 80 | 79.5 | 80 | 79.5 | 80 | 80 | 0 | 0 | 0 | 0 | 80.3333
| CAM Lub Oil Outlet | °C | 37 | 40 | 41 | 42 | 44 | 46 |  |  |  | CAM Lub Oil Outlet | °C | 45 | 49.5 | 46 | 45.5 | 45.5 |  | CAM Lub Oil Outlet | °C
| Piston Cooling Oil Outlet | °C | 42.8 | 44.8 | 45.8 | 46.8 | 48.8 | 51.8 |  |  |  | Piston Cooling Oil Outlet | °C | 49.4 | 49.6 | 50.7 | 50.8 | 50.8 |  | Piston Cooling Oil Outlet | °C |  | 50.1667 | 50.1667 | 51.1667 | 51.1667 | 50 | 51.6667 | 0 | 0 | 0 | 0 | 49.5
| Air Cooler | [10 empty] | Air Cooler | [7 empty] | Air Cooler
| AC Pressure Drop | mmW | [9 empty] | AC Pressure Drop | mmW | [6 empty] | AC Pressure Drop | mmW | JAN: mmW
|  | 1 | 62 | 112 | 152 | 175 | 190 | 203 |  |  |  |  | 1 | 165 | 165 | 180 | 175 | 175 |  |  | 1 | 0 | 190 | 190 | 195 | 210 | 195 | 200 | 0 | 0 | 0 | 0 | 180
|  | 2 | 63 | 125 | 162 | 168 | 200 | 212 |  |  |  |  | 2 | 165 | 170 | 200 | 190 | 190 |  |  | 2 | 0 | 190 | 190 | 195 | 210 | 195 | 200 | 0 | 0 | 0 | 0 | 180
|  | 3 | [10 empty] | 3 | [7 empty] | 3
|  | 4 | [10 empty] | 4 | [7 empty] | 4
| Air Inlet Temperature | °C | [9 empty] | Air Inlet Temperature | °C | [6 empty] | Air Inlet Temperature | °C
|  | 1 | 43 | 100 | 143 | 167 | 183 | 200 |  |  |  |  | 1 | 157 | 165 | 192 | 178 | 178 |  |  | 1 | 0 | 170 | 165 | 185 | 170 | 175 | 190 | 0 | 0 | 0 | 0 | 170
|  | 2 | 42 | 100 | 145 | 168 | 187 | 203 |  |  |  |  | 2 | 155 | 165 | 192 | 177 | 177 |  |  | 2 | 0 | 170 | 165 | 185 | 170 | 175 | 190 | 0 | 0 | 0 | 0 | 175
|  | 3 | [10 empty] | 3 | [7 empty] | 3
|  | 4 | [10 empty] | 4 | [7 empty] | 4
| Air Outlet Temperature | °C | [9 empty] | Air Outlet Temperature | °C | [6 empty] | Air Outlet Temperature | °C
|  | 1 | 24 | 28 | 30 | 32 | 34 | 37 |  |  |  |  | 1 | 39.5 | 40 | 42.5 | 41 | 41 |  |  | 1 | 0 | 36 | 38 | 40 | 40 | 38 | 40 | 0 | 0 | 0 | 0 | 38
|  | 2 | 24 | 28 | 30 | 32 | 35 | 39 |  |  |  |  | 2 | 40 | 40 | 43.5 | 42 | 42 |  |  | 2 | 0 | 38 | 38 | 42 | 42 | 40 | 40 | 0 | 0 | 0 | 0 | 38
|  | 3 | [10 empty] | 3 | [7 empty] | 3
|  | 4 | [10 empty] | 4 | [7 empty] | 4
| Sea Water In Temperature | °C | [9 empty] | Sea Water In Temperature | °C | [6 empty] | Sea Water In Temperature | °C
|  | 1 | 23 | 26 | 26 | 26 | 27 | 30 |  |  |  |  | 1 | 37 | 36 | 37 | 37 | 37 |  |  | 1 | 0 | 34 | 34 | 34 | 34 | 34 | 34 | 0 | 0 | 0 | 0 | 34
|  | 2 | 23 | 26 | 26 | 26 | 27 | 30 |  |  |  |  | 2 | 37 | 36 | 37 | 37 | 37 |  |  | 2 | 0 | 34 | 34 | 34 | 34 | 34 | 34 | 0 | 0 | 0 | 0 | 34
|  | 3 | [10 empty] | 3 | [7 empty] | 3
|  | 4 | [10 empty] | 4 | [7 empty] | 4
| Sea Water Out Temperature | °C | [9 empty] | Sea Water Out Temperature | °C | [6 empty] | Sea Water Out Temperature | °C
|  | 1 | 24 | 30 | 37 | 42 | 47 | 52 |  |  |  |  | 1 | 49.5 | 44 | 57 | 54 | 54 |  |  | 1 | 0 | 50 | 49 | 54 | 58 | 50 | 54 | 0 | 0 | 0 | 0 | 40
|  | 2 | 24 | 32 | 38 | 43 | 47 | 53 |  |  |  |  | 2 | 50 | 44 | 58 | 55 | 55 |  |  | 2 | 0 | 50 | 48 | 54 | 58 | 50 | 54 | 0 | 0 | 0 | 0 | 40
|  | 3 | [10 empty] | 3 | [7 empty] | 3
|  | 4 | [10 empty] | 4 | [7 empty] | 4
| Scavenge - Exhaust | [10 empty] | Scavenge - Exhaust | [7 empty] | Scavenge - Exhaust
| Scavenge Pressure | bar | 0.35 | 1.08 | 1.88 | 2.35 | 2.68 | 2.99 |  |  |  | Scavenge Pressure | kg/cm2 | 2.32 | 2.25 | 2.62 | 2.55 | 2.55 |  | Scavenge Pressure | bar | 0 | 1.9 | 1.9 | 1.8 | 2 | 1.9 | 1.9 | 0 | 0 | 0 | 0 | 2.6
| Scavenge Temperature | °C | 29 | 27 | 29 | 35 | 34 | 38 |  |  |  | Scavenge Temperature | °C | 40.5 | 39 | 43 | 44 | 44 |  | Scavenge Temperature | °C | 0 | 40 | 40 | 42 | 42 | 40 | 42 | 0 | 0 | 0 | 0 | 40
| Exhaust Pressure | bar | 0.28 | 0.92 | 1.67 | 2.18 | 2.46 | 2.74 |  |  |  | Exhaust Pressure | kg/cm2 | [6 empty] | Exhaust Pressure | bar | 0 | 2.5 | 2.2 | 2.4 | 2.7 | 2.5 | 2.5 | 0 | 0 | 0 | 0 | 2.2
| Specific Fuel Consumption | [10 empty] | Specific Fuel Consumption | [7 empty] | Specific Fuel Consumption
| Fuel Consumption | kg/h | 803.6 | 1484.6 | 2179.7 | 2602.1 | 2950.4 | 3290.3 |  |  |  | Fuel Consumption | kg/h | [6 empty] | Fuel Consumption | kg/h |  | 2821.011 | 2796.1441 | 2995.1905 | 2928.7675 | 2908.6188 | 3039.4173 | 0 | 0 | 0 | 0 | 2794.414
| bsfc | g/bhph | 140.25 | 129.55 | 126.8 | 126.14 | 128.73 | 130.5 |  |  |  | bsfc | g/bhph |  |  |  |  | 132.97 |  | bsfc | g/bhph |  | 154.9323 | 158.1936 | 163.2845 | 154.2794 | 158.1024 | 145.412 | 0 | 0 | 0 | 0 | 127.8489
| bsfc corrected | g/bhph | 138.52 | 127.66 | 124.94 | 124.27 | 126.72 | 128.18 |  |  |  | bsfc corrected | g/bhph |  |  |  |  | 132.19 |  | bsfc corrected | g/bhph |  | 158.2808 | 161.6125 | 170.1398 | 157.6137 | 157.7063 | 145.0476 | 0 | 0 | 0 | 0 | 127.5286
| Turbocharger | [10 empty] | Turbocharger | [7 empty] | Turbocharger
| Speed | rpm | [9 empty] | Speed | rpm | [6 empty] | Speed | rpm
|  | 1 | 5508 | 9215 | 11439 | 12384 | 13023 | 13632 |  |  |  |  | 1 | 11433 | 11970 | 12976 | 12470 | 12570 |  |  | 1 | 0 | 12160 | 12124 | 12340 | 12440 | 12250 | 12602 | 0 | 0 | 0 | 0 | 12015
|  | 2 | 5505 | 9287 | 11437 | 12397 | 13095 | 13678 |  |  |  |  | 2 | 11455 | 11960 | 12982 | 12443 | 12640 |  |  | 2 | 0 | 12250 | 12174 | 12390 | 12440 | 12300 | 12677 | 0 | 0 | 0 | 0 | 12118
|  | 3 | [10 empty] | 3 | [7 empty] | 3
|  | 4 | [10 empty] | 4 | [7 empty] | 4
| Blower Inlet Temperature | °C | [9 empty] | Blower Inlet Temperature | °C | [6 empty] | Blower Inlet Temperature | °C
|  | 1 | 20 | 23 | 23 | 23 | 24 | 26 |  |  |  |  | 1 | 36 | 35 | 35 | 35 | 35 |  |  | 1 | 0 | 34 | 30 | 40 | 27 | 35 | 43 | 0 | 0 | 0 | 0 | 38
|  | 2 | 22 | 24 | 25 | 26 | 27 | 29 |  |  |  |  | 2 | 39 | 38 | 42 | 39 | 39 |  |  | 2 | 0 | 34 | 30 | 40 | 27 | 35 | 43 | 0 | 0 | 0 | 0 | 38
|  | 3 | [10 empty] | 3 | [7 empty] | 3
|  | 4 | [10 empty] | 4 | [7 empty] | 4
| Air Filter Pressure Drop | mmW | [9 empty] | Air Filter Pressure Drop | mmW | [6 empty] | Air Filter Pressure Drop | mmW
|  | 1 | 6 | 11 | 23 | 30 | 34 | 37 |  |  |  |  | 1 | 28 | 38 | 40 | 32 | 32 |  |  | 1 | 0 | 30 | 30 | 20 | 20 | 30 | 30 | 0 | 0 | 0 | 0 | 40
|  | 2 | 5 | 15 | 28 | 28 | 42 | 49 |  |  |  |  | 2 | 30 | 30 | 40 | 40 | 40 |  |  | 2 | 0 | 40 | 30 | 25 | 20 | 30 | 35 | 0 | 0 | 0 | 0 | 40
|  | 3 | [10 empty] | 3 | [7 empty] | 3
|  | 4 | [10 empty] | 4 | [7 empty] | 4
| Temperature Before Turbine | °C | [9 empty] | Temperature Before Turbine | °C | [6 empty] | Temperature Before Turbine | °C
|  | 1 | 270 | 320 | 345 | 350 | 380 | 410 |  |  |  |  | 1 | 365 | 372 | 400 | 375 | 375 |  |  | 1 | 0 | 380 | 380 | 400 | 390 | 400 | 410 | 0 | 0 | 0 | 0 | 380
|  | 2 | 280 | 330 | 350 | 365 | 380 | 418 |  |  |  |  | 2 | 378 | 382 | 405 | 395 | 395 |  |  | 2 | 0 | 410 | 410 | 430 | 410 | 420 | 430 | 0 | 0 | 0 | 0 | 400
|  | 3 | [10 empty] | 3 | [7 empty] | 3
|  | 4 | [10 empty] | 4 | [7 empty] | 4
| Temperature After Turbine | °C | [9 empty] | Temperature After Turbine | °C | [6 empty] | Temperature After Turbine | °C
|  | 1 | 230 | 220 | 200 | 195 | 210 | 225 |  |  |  |  | 1 | 232 | 225 | 225 | 225 | 225 |  |  | 1 | 0 | 240 | 230 | 240 | 230 | 240 | 250 | 0 | 0 | 0 | 0 | 260
|  | 2 | 240 | 239 | 210 | 200 | 215 | 230 |  |  |  |  | 2 | 238 | 235 | 235 | 235 | 235 |  |  | 2 | 0 | 240 | 240 | 260 | 240 | 250 | 260 | 0 | 0 | 0 | 0 | 260
|  | 3 | [10 empty] | 3 | [7 empty] | 3
|  | 4 | [10 empty] | 4 | [7 empty] | 4
| Pressure After Turbine | mmW | [9 empty] | Pressure After Turbine | mmW | [6 empty] | Pressure After Turbine | mmW
|  | 1 | 30 | 40 | 60 | 90 | 100 | 120 |  |  |  |  | 1 | 65 | 70 | 180 | 190 | 190 |  |  | 1 | 0 | 0 | 0 | 0 | 0 | 0 | 0 | 0 | 0 | 0 | 0 | 0
|  | 2 | 20 | 50 | 120 | 200 | 230 | 280 |  |  |  |  | 2 | 65 | 70 | 180 | 195 | 195 |  |  | 2 | 0 | 0 | 0 | 0 | 0 | 0 | 0 | 0 | 0 | 0 | 0 | 0
|  | 3 | [10 empty] | 3 | [7 empty] | 3
|  | 4 | [10 empty] | 4 | [7 empty] | 4
| RESULTS | [10 empty] | RESULTS | [7 empty] | RESULTS
| Load |  | 25% | 50% | 75% | 90% | 100% | 110% |  |  |  | Load |  | 75% | 75% | 90% | 90% | endurance |  | Load |  | 0% | 79.44% | 77.12% | 80.03% | 82.83% | 80.27% | 91.2% | 0% | 0% | 0% | 0% | 95.36%
| DATE |  | 2006-04-28 | 2006-04-28 | 2006-04-28 | 2006-04-28 | 2006-04-28 | 2006-04-28 |  |  |  | DATE |  | 18/09/06 | 18/09/06 | 18/09/06 | 19/09/06 | 19/09/06 |  | DATE |  | 0 | 2014-02-28 | 2014-03-08 | 2014-04-15 | 2014-05-07 | 2014-06-27 | 2014-07-29 | 0 | 0 | 0 | 0 | 2014-12-24
| Engine Speed | rpm | 57.3 | 72.2 | 82.7 | 87.9 | 91 | 93.9 |  |  |  | Engine Speed | rpm | 85.2 | 85.5 | 90.54 | 90.52 | 90.52 |  | Engine Speed | rpm | 0 | 88.9833 | 89.3667 | 90.4 | 90.4 | 89.8 | 90.5833 | 0 | 0 | 0 | 0 | 87.5
| E/R Temperature | K | 289.65 | 290.75 | 291.65 | 292.35 | 292.85 | 293.65 |  |  |  | E/R Temperature | K | 308.15 | 308.15 | 307.15 | 308.15 | 308.15 |  | E/R Temperature | K | 273.15 | 307.15 | 303.15 | 313.15 | 300.15 | 308.15 | 316.15 | 273.15 | 273.15 | 273.15 | 273.15 | 311.15
| Ambient Pressure | mbar | 1010.1837 | 1010.1837 | 1009.5171 | 1009.3838 | 1008.9838 | 1008.7172 |  |  |  | Ambient Pressure | mbar | 1003.9176 | 1003.9176 | 1003.9176 | 1003.9176 | 1003.9176 |  | Ambient Pressure | mbar | 0 | 1008 | 1002 | 1003 | 1006 | 1008 | 997 | 0 | 0 | 0 | 0 | 1010
| IMEP | bar | 7.8 | 11.845 | 15.2033 | 17.0133 | 18.185 | 19.34 |  |  |  | IMEP | bar | [6 empty] | IMEP | bar | 0 | 14.9667 | 14.5 | 14.85 | 15.3333 | 14.9833 | 16.75 | 0 | 0 | 0 | 0 | 18.05
| Fuel Pump Index | - | 44.6667 | 59.3333 | 72.8333 | 80.3333 | 87.5 | 95.1667 |  |  |  | Fuel Pump Index | - | 74.6667 | 79.6667 | 90 | 84 | 84 |  | Fuel Pump Index | - | 0 | 85.1667 | 81.3333 | 85 | 86 | 85.5 | 88.5 | 0 | 0 | 0 | 0 | 86.3333
| VIT index | - | 2.9667 | 4.85 | 4.85 | 6 | 2.7167 | 0.71667 |  |  |  | VIT index | - | 4.75 | 5.6 | 3.9833 | 6.3167 | 6.3167 |  | VIT index | - | 0 | 8.2167 | 7.7167 | 8.1333 | 7.6667 | 8.1167 | 8.6 | 0 | 0 | 0 | 0 | 8.0667
| Air Filter Pressure Drop | mmW | 5.5 | 13 | 25.5 | 29 | 38 | 43 |  |  |  | Air Filter Pressure Drop | mmW | 29 | 34 | 40 | 36 | 36 |  | Air Filter Pressure Drop | mmW | 0 | 35 | 30 | 22.5 | 20 | 30 | 32.5 | 0 | 0 | 0 | 0 | 40
| Air Filter Pressure Drop | bar | 0.00053937 | 0.0012749 | 0.0025007 | 0.0028439 | 0.0037265 | 0.0042169 |  |  |  | Air Filter Pressure Drop | bar | 0.0028439 | 0.0033343 | 0.0039227 | 0.0035304 | 0.0035304 |  | Air Filter Pressure Drop | bar | 0 | 0.0034323 | 0.002942 | 0.0022065 | 0.0019613 | 0.002942 | 0.0031872 | 0 | 0 | 0 | 0 | 0.0039227
| Blower Inlet Temperature | °C | 21 | 23.5 | 24 | 24.5 | 25.5 | 27.5 |  |  |  | Blower Inlet Temperature | °C | 37.5 | 36.5 | 38.5 | 37 | 37 |  | Blower Inlet Temperature | °C | 0 | 34 | 30 | 40 | 27 | 35 | 43 | 0 | 0 | 0 | 0 | 38
| Turbine inlet Temperature | °C | 275 | 325 | 347.5 | 357.5 | 380 | 414 |  |  |  | Turbine inlet Temperature | °C | 371.5 | 377 | 402.5 | 385 | 385 |  | Turbine inlet Temperature | °C | 0 | 395 | 395 | 415 | 400 | 410 | 420 | 0 | 0 | 0 | 0 | 390
| Turbine outlet Temperature | °C | 235 | 229.5 | 205 | 197.5 | 212.5 | 227.5 |  |  |  | Turbine outlet Temperature | °C | 235 | 230 | 230 | 230 | 230 |  | Turbine outlet Temperature | °C | 0 | 240 | 235 | 250 | 235 | 245 | 255 | 0 | 0 | 0 | 0 | 260
| Exhaust Backpressure | mmW | 25 | 45 | 90 | 145 | 165 | 200 |  |  |  | Exhaust Backpressure | mmW | 65 | 70 | 180 | 192.5 | 192.5 |  | Exhaust Backpressure | mmW | 0 | 0 | 0 | 0 | 0 | 0 | 0 | 0 | 0 | 0 | 0 | 0
| Exhaust Backpressure | bar | 0.0024517 | 0.004413 | 0.008826 | 0.01422 | 0.016181 | 0.019613 |  |  |  | Exhaust Backpressure | bar | 0.0063743 | 0.0068647 | 0.017652 | 0.018878 | 0.018878 |  | Exhaust Backpressure | bar | 0 | 0 | 0 | 0 | 0 | 0 | 0 | 0 | 0 | 0 | 0 | 0
| Scavenge pressure (gauge) | bar | 0.35 | 1.08 | 1.88 | 2.35 | 2.68 | 2.99 |  |  |  | Scavenge pressure (gauge) | bar | 2.2751 | 2.2065 | 2.5693 | 2.5007 | 2.5007 |  | Scavenge pressure (gauge) | bar | 0 | 1.9 | 1.9 | 1.8 | 2 | 1.9 | 1.9 | 0 | 0 | 0 | 0 | 2.6
| Exhaust rec. Pressure (gauge) | bar | 0.28 | 0.92 | 1.67 | 2.18 | 2.46 | 2.74 |  |  |  | Exhaust rec. Pressure (gauge) | bar | 0 | 0 | 0 | 0 | 0 |  | Exhaust rec. Pressure (gauge) | bar | 0 | 2.5 | 2.2 | 2.4 | 2.7 | 2.5 | 2.5 | 0 | 0 | 0 | 0 | 2.2
| Heating Value | kJ/kg | 42085.7136 | 42085.7136 | 42085.7136 | 42085.7136 | 42085.7136 | 42085.7136 |  |  |  | Heating Value | kJ/kg | 39870.8964 | 39870.8964 | 39870.8964 | 39870.8964 | 39870.8964 |  | Heating Value | kJ/kg | 0 | 43630 | 43630 | 44500 | 43630 | 42600 | 42600 | 0 | 0 | 0 | 0 | 42600
| Air Cooler Air Inlet | °C | 42.5 | 100 | 144 | 167.5 | 185 | 201.5 |  |  |  | Air Cooler Air Inlet | °C | 156 | 165 | 192 | 177.5 | 177.5 |  | Air Cooler Air Inlet | °C | 0 | 170 | 165 | 185 | 170 | 175 | 190 | 0 | 0 | 0 | 0 | 172.5
| Air Cooler Pressure Drop | mmW | 62.5 | 118.5 | 157 | 171.5 | 195 | 207.5 |  |  |  | Air Cooler Pressure Drop | mmW | 165 | 167.5 | 190 | 182.5 | 182.5 |  | Air Cooler Pressure Drop | mmW | 0 | 190 | 190 | 195 | 210 | 195 | 200 | 0 | 0 | 0 | 0 | 180
| Air Cooler Pressure Drop | bar | 0.0061292 | 0.011621 | 0.015396 | 0.016818 | 0.019123 | 0.020349 |  |  |  | Air Cooler Pressure Drop | bar | 0.016181 | 0.016426 | 0.018633 | 0.017897 | 0.017897 |  | Air Cooler Pressure Drop | bar | 0 | 0.018633 | 0.018633 | 0.019123 | 0.020594 | 0.019123 | 0.019613 | 0 | 0 | 0 | 0 | 0.017652
| TC Speed | rpm | 5506.5 | 9251 | 11438 | 12390.5 | 13059 | 13655 |  |  |  | TC Speed | rpm | 11444 | 11965 | 12979 | 12456.5 | 12605 |  | TC Speed | rpm | 0 | 12205 | 12149 | 12365 | 12440 | 12275 | 12639.5 | 0 | 0 | 0 | 0 | 12066.5
| Air Cooler CW Inlet Temp. | °C | 23 | 26 | 26 | 26 | 27 | 30 |  |  |  | Air Cooler CW Inlet Temp. | °C | 37 | 36 | 37 | 37 | 37 |  | Air Cooler CW Inlet Temp. | °C | 0 | 34 | 34 | 34 | 34 | 34 | 34 | 0 | 0 | 0 | 0 | 34
| Air Cooler CW Inlet Temp. | K | 296.15 | 299.15 | 299.15 | 299.15 | 300.15 | 303.15 |  |  |  | Air Cooler CW Inlet Temp. | K | 310.15 | 309.15 | 310.15 | 310.15 | 310.15 |  | Air Cooler CW Inlet Temp. | K | 273.15 | 307.15 | 307.15 | 307.15 | 307.15 | 307.15 | 307.15 | 273.15 | 273.15 | 273.15 | 273.15 | 307.15
0
1 | Fixed Fluid Data | [9 empty] | 1 | Fixed Fluid Data | [6 empty] | 1 | Fixed Fluid Data
| P Inlet Fixed Fluid | bar | 1.0096 | 1.0089 | 1.007 | 1.0065 | 1.0053 | 1.0045 |  |  |  | P Inlet Fixed Fluid | bar | 1.0011 | 1.0006 | 0.99999 | 1.0004 | 1.0004 |  | P Inlet Fixed Fluid | bar | 0 | 1.0046 | 0.99906 | 1.0008 | 1.004 | 1.0051 | 0.99381 | 0 | 0 | 0 | 0 | 1.0061
| T Inlet Fixed Fluid | K | 294.15 | 296.65 | 297.15 | 297.65 | 298.65 | 300.65 |  |  |  | T Inlet Fixed Fluid | K | 310.65 | 309.65 | 311.65 | 310.15 | 310.15 |  | T Inlet Fixed Fluid | K | 273.15 | 307.15 | 303.15 | 313.15 | 300.15 | 308.15 | 316.15 | 273.15 | 273.15 | 273.15 | 273.15 | 311.15
| P Exhaust Fixed Fluid | bar | 1.0126 | 1.0146 | 1.0183 | 1.0236 | 1.0252 | 1.0283 |  |  |  | P Exhaust Fixed Fluid | bar | 1.0103 | 1.0108 | 1.0216 | 1.0228 | 1.0228 |  | P Exhaust Fixed Fluid | bar | 0 | 1.008 | 1.002 | 1.003 | 1.006 | 1.008 | 0.997 | 0 | 0 | 0 | 0 | 1.01
| T Exhaust Fixed Fluid | K | 508.15 | 502.65 | 478.15 | 470.65 | 485.65 | 500.65 |  |  |  | T Exhaust Fixed Fluid | K | 508.15 | 503.15 | 503.15 | 503.15 | 503.15 |  | T Exhaust Fixed Fluid | K | 273.15 | 513.15 | 508.15 | 523.15 | 508.15 | 518.15 | 528.15 | 273.15 | 273.15 | 273.15 | 273.15 | 533.15
| P scavenge receiver | bar | 1.3602 | 2.0902 | 2.8895 | 3.3594 | 3.689 | 3.9987 |  |  |  | P scavenge receiver | bar | 3.2791 | 3.2104 | 3.5733 | 3.5046 | 3.5046 |  | P scavenge receiver | bar | 0 | 2.908 | 2.902 | 2.803 | 3.006 | 2.908 | 2.897 | 0 | 0 | 0 | 0 | 3.61
| T scavenge receiver | K | 302.15 | 300.15 | 302.15 | 308.15 | 307.15 | 311.15 |  |  |  | T scavenge receiver | K | 313.65 | 312.15 | 316.15 | 317.15 | 317.15 |  | T scavenge receiver | K | 273.15 | 313.15 | 313.15 | 315.15 | 315.15 | 313.15 | 315.15 | 273.15 | 273.15 | 273.15 | 273.15 | 313.15
| P Exhaust receiver | bar | 1.2902 | 1.9302 | 2.6795 | 3.1894 | 3.469 | 3.7487 |  |  |  | P Exhaust receiver | bar | 1.0039 | 1.0039 | 1.0039 | 1.0039 | 1.0039 |  | P Exhaust receiver | bar | 0 | 3.508 | 3.202 | 3.403 | 3.706 | 3.508 | 3.497 | 0 | 0 | 0 | 0 | 3.21
| T Exhaust receiver | K | 548.15 | 598.15 | 620.65 | 630.65 | 653.15 | 687.15 |  |  |  | T Exhaust receiver | K | 644.65 | 650.15 | 675.65 | 658.15 | 658.15 |  | T Exhaust receiver | K | 273.15 | 668.15 | 668.15 | 688.15 | 673.15 | 683.15 | 693.15 | 273.15 | 273.15 | 273.15 | 273.15 | 663.15
0
2 | Cylinder Data | [9 empty] | 2 | Cylinder Data | [6 empty] | 2 | Cylinder Data
| WFCY | kg/cycle | 0.038957 | 0.057118 | 0.073213 | 0.08223 | 0.090061 | 0.097335 |  |  |  | WFCY | kg/cycle | 0 | 0 | 0 | 0 | 0 |  | WFCY | kg/cycle | #VALUE! | 0.088063 | 0.086912 | 0.092035 | 0.089994 | 0.089972 | 0.093205 | #DIV/0! | #DIV/0! | #DIV/0! | #DIV/0! | 0.088712
| WFCY corrected | kg/cycle | 0.038396 | 0.056296 | 0.07216 | 0.081047 | 0.088765 | 0.095934 |  |  |  | WFCY corrected | kg/cycle | 0 | 0 | 0 | 0 | 0 |  | WFCY corrected | kg/cycle | #VALUE! | 0.089981 | 0.088805 | 0.095915 | 0.091954 | 0.089761 | 0.092987 | #DIV/0! | #DIV/0! | #DIV/0! | #DIV/0! | 0.088504
| Cooling Water Temperature | K | 344.65 | 349.85 | 349.65 | 350.95 | 351.15 | 352.85 |  |  |  | Cooling Water Temperature | K | 352.55 | 353.15 | 353.15 | 353.25 | 353.25 |  | Cooling Water Temperature | K | #VALUE! | 353.15 | 352.65 | 353.15 | 352.65 | 353.15 | 353.15 | 273.15 | 273.15 | 273.15 | 273.15 | 353.4833
| Piston Cooling Oil Temperature | K | 315.95 | 317.95 | 318.95 | 319.95 | 321.95 | 324.95 |  |  |  | Piston Cooling Oil Temperature | K | 322.55 | 322.75 | 323.85 | 323.95 | 323.95 |  | Piston Cooling Oil Temperature | K | #VALUE! | 323.3167 | 323.3167 | 324.3167 | 324.3167 | 323.15 | 324.8167 | 273.15 | 273.15 | 273.15 | 273.15 | 322.65
0
3 | Performance Data | [9 empty] | 3 | Performance Data | [6 empty] | 3 | Performance Data
| Brake Power | kW | 4272.8603 | 8545.7205 | 12818.5808 | 15382.297 | 17091.4411 | 18800.5852 |  |  |  | Brake Power | kW | 12478.5417 | 12870.0341 | 15694.7452 | 14607.5148 | 15503.846 |  | Brake Power | kW | 0 | 13577.7192 | 13180.5858 | 13678.661 | 14156.015 | 13718.6833 | 15586.7023 | 0 | 0 | 0 | 0 | 16298.8822
| Brake Power/cylinder | kW | 712.1434 | 1424.2868 | 2136.4301 | 2563.7162 | 2848.5735 | 3133.4309 |  |  |  | Brake Power/cylinder | kW | 2079.7569 | 2145.0057 | 2615.7909 | 2434.5858 | 2583.9743 |  | Brake Power/cylinder | kW | 0 | 2262.9532 | 2196.7643 | 2279.7768 | 2359.3358 | 2286.4472 | 2597.7837 | 0 | 0 | 0 | 0 | 2716.4804
| BMEP | bar | 6.9202 | 10.9842 | 14.3844 | 16.2401 | 17.4298 | 18.5807 |  |  |  | BMEP | bar | 13.5919 | 13.9691 | 16.0868 | 14.9757 | 15.8946 |  | BMEP | bar | #DIV/0! | 14.1604 | 13.6872 | 14.0421 | 14.5321 | 14.1773 | 15.9684 | #DIV/0! | #DIV/0! | #DIV/0! | #DIV/0! | 17.2864
| bsfc | g/kWh | 188.0783 | 173.7294 | 170.0416 | 169.1565 | 172.6298 | 175.0034 |  |  |  | bsfc | g/kWh | 0 | 0 | 0 | 0 | 178.3157 |  | bsfc | g/kWh | #VALUE! | 207.7677 | 212.1411 | 218.9681 | 206.8921 | 212.0188 | 195.0007 | 0 | 0 | 0 | 0 | 171.4482
| bsfc corrected (recorded) | g/kWh | 185.7584 | 171.1949 | 167.5473 | 166.6488 | 169.9343 | 171.8922 |  |  |  | bsfc corrected (recorded) | g/kWh | 0 | 0 | 0 | 0 | 177.2697 |  | bsfc corrected (recorded) | g/kWh | #VALUE! | 212.258 | 216.726 | 228.1612 | 211.3635 | 211.4876 | 194.5121 | 0 | 0 | 0 | 0 | 171.0186
| bsfc corrected (ISO) | g/kWh | 185.948 | 171.4157 | 167.7446 | 166.8477 | 170.1531 | 172.1536 |  |  |  | bsfc corrected (ISO) | g/kWh | 0 | 0 | 0 | 0 | 164.9826 |  | bsfc corrected (ISO) | g/kWh | #VALUE! | 210.7983 | 215.3829 | 226.2954 | 210.1974 | 209.9909 | 192.7814 | 0 | 0 | 0 | 0 | 169.7125
| bsfc corrected (LHV) | g/kWh | 185.3726 | 171.2301 | 167.5954 | 166.723 | 170.1463 | 172.4858 |  |  |  | bsfc corrected (LHV) | g/kWh | 0 | 0 | 0 | 0 | 166.5013 |  | bsfc corrected (LHV) | g/kWh | #VALUE! | 212.2928 | 216.7615 | 228.1986 | 211.3982 | 211.5223 | 194.544 | 0 | 0 | 0 | 0 | 171.0467
| Indicated Power | kW | 4882.8428 | 9342.8737 | 13736.5373 | 16338.2842 | 18079.4934 | 19840.0908 |  |  |  | Indicated Power | kW | 0 | 0 | 0 | 0 | 0 |  | Indicated Power | kW | 0 | 14550.0652 | 14156.798 | 14666.2536 | 15143.644 | 14699.7572 | 16576.3433 | 0 | 0 | 0 | 0 | 17254.7555
| Indicated Power/cylinder | kW | 813.8071 | 1557.1456 | 2289.4229 | 2723.0474 | 3013.2489 | 3306.6818 |  |  |  | Indicated Power/cylinder | kW | 0 | 0 | 0 | 0 | 0 |  | Indicated Power/cylinder | kW | 0 | 2425.0109 | 2359.4663 | 2444.3756 | 2523.9407 | 2449.9595 | 2762.7239 | 0 | 0 | 0 | 0 | 2875.7926
| IMEP | bar | 7.9081 | 12.0088 | 15.4144 | 17.2494 | 18.4375 | 19.608 |  |  |  | IMEP | bar | 0 | 0 | 0 | 0 | 0 |  | IMEP | bar | #DIV/0! | 15.1744 | 14.701 | 15.0559 | 15.546 | 15.1911 | 16.9823 | #DIV/0! | #DIV/0! | #DIV/0! | #DIV/0! | 18.3002
| isfc | g/kWh | 164.5763 | 158.9019 | 158.679 | 159.264 | 163.1904 | 165.841 |  |  |  | isfc | g/kWh | #DIV/0! | #DIV/0! | #DIV/0! | #DIV/0! | #DIV/0! |  | isfc | g/kWh | #VALUE! | 193.883 | 197.5125 | 204.2233 | 193.3991 | 197.8685 | 183.3587 | #DIV/0! | #DIV/0! | #DIV/0! | #DIV/0! | 161.9504
| Isfc corrected | g/kWh | 162.2086 | 156.6159 | 156.3962 | 156.9728 | 160.8427 | 163.4552 |  |  |  | Isfc corrected | g/kWh | #DIV/0! | #DIV/0! | #DIV/0! | #DIV/0! | #DIV/0! |  | Isfc corrected | g/kWh | #VALUE! | 198.1058 | 201.8143 | 212.8322 | 197.6113 | 197.4051 | 182.9293 | #DIV/0! | #DIV/0! | #DIV/0! | #DIV/0! | 161.5711
| FMEP | bar | 0.98791 | 1.0246 | 1.0301 | 1.0093 | 1.0076 | 1.0273 |  |  |  | FMEP | bar | -13.5919 | -13.9691 | -16.0868 | -14.9757 | -15.8946 |  | FMEP | bar | #DIV/0! | 1.0141 | 1.0137 | 1.0138 | 1.0139 | 1.0139 | 1.0139 | #DIV/0! | #DIV/0! | #DIV/0! | #DIV/0! | 1.0138
| Pmax | bar | 75.7602 | 105.5102 | 136.0095 | 151.3427 | 150.6757 | 149.5087 |  |  |  | Pmax | bar | 124.3373 | 133.0039 | 142.6706 | 141.6706 | 141.0039 |  | Pmax | bar | 0 | 140.6747 | 138.002 | 137.503 | 144.1727 | 140.8413 | 153.997 | 0 | 0 | 0 | 0 | 147.1767
| Pcomp | bar | 48.3435 | 75.4269 | 105.5095 | 125.5094 | 136.1757 | 147.1754 |  |  |  | Pcomp | bar | 100.0039 | 105.8373 | 127.3373 | 116.6706 | 116.8373 |  | Pcomp | bar | 0 | 113.208 | 112.452 | 111.3863 | 120.0393 | 114.208 | 125.597 | 0 | 0 | 0 | 0 | 117.5433
0
4 | Turbocharger Data | [9 empty] | 4 | Turbocharger Data | [6 empty] | 4 | Turbocharger Data
| Air Cooler Pressure Drop | bar | 0.0061292 | 0.011621 | 0.015396 | 0.016818 | 0.019123 | 0.020349 |  |  |  | Air Cooler Pressure Drop | bar | 0.016181 | 0.016426 | 0.018633 | 0.017897 | 0.017897 |  | Air Cooler Pressure Drop | bar | 0 | 0.018633 | 0.018633 | 0.019123 | 0.020594 | 0.019123 | 0.019613 | 0 | 0 | 0 | 0 | 0.017652
| Compressor Outlet Pressure | bar | 1.3663 | 2.1018 | 2.9049 | 3.3762 | 3.7081 | 4.0191 |  |  |  | Compressor Outlet Pressure | bar | 3.2952 | 3.2268 | 3.5919 | 3.5225 | 3.5225 |  | Compressor Outlet Pressure | bar | 0 | 2.9266 | 2.9206 | 2.8221 | 3.0266 | 2.9271 | 2.9166 | 0 | 0 | 0 | 0 | 3.6277
| Compressor Delivery Temp | K | 315.65 | 373.15 | 417.15 | 440.65 | 458.15 | 474.65 |  |  |  | Compressor Delivery Temp | K | 429.15 | 438.15 | 465.15 | 450.65 | 450.65 |  | Compressor Delivery Temp | K | 273.15 | 443.15 | 438.15 | 458.15 | 443.15 | 448.15 | 463.15 | 273.15 | 273.15 | 273.15 | 273.15 | 445.65
| Compressor Pressure Ratio (π) |  | 1.3533 | 2.0832 | 2.8847 | 3.3543 | 3.6887 | 4.0011 |  |  |  | Compressor Pressure Ratio (π) |  | 3.2917 | 3.225 | 3.5919 | 3.5211 | 3.5211 |  | Compressor Pressure Ratio (π) |  | #DIV/0! | 2.9133 | 2.9234 | 2.8199 | 3.0144 | 2.9124 | 2.9348 | #DIV/0! | #DIV/0! | #DIV/0! | #DIV/0! | 3.6057
| Scavenge Temperature | °C | 29 | 27 | 29 | 35 | 34 | 38 |  |  |  | Scavenge Temperature | °C | 40.5 | 39 | 43 | 44 | 44 |  | Scavenge Temperature | °C | 0 | 40 | 40 | 42 | 42 | 40 | 42 | 0 | 0 | 0 | 0 | 40
| TC speed corrected | rpm | 5543.8137 | 9274.3592 | 11457.23 | 12400.9026 | 13048.0637 | 13598.1087 |  |  |  | TC speed corrected | rpm | 11211.393 | 11740.7156 | 12694.7769 | 12213.1459 | 12358.7448 |  | TC speed corrected | rpm | 0 | 12024.8573 | 12048.3938 | 12065.2221 | 12398.4848 | 12074.1849 | 12274.4123 | 0 | 0 | 0 | 0 | 11811.7384
| Corrected flow rate - map | m3/s | [9 empty] | Corrected flow rate - map | m3/s | [6 empty] | Corrected flow rate - map | m3/s
| Actual volumetric rate | m3/s | 0 | 0 | 0 | 0 | 0 | 0 |  |  |  | Actual volumetric rate | m3/s | 0 | 0 | 0 | 0 | 0 |  | Actual volumetric rate | m3/s | 0 | 0 | 0 | 0 | 0 | 0 | 0 | 0 | 0 | 0 | 0 | 0
| Air Density | kg/m3 | 1.1966 | 1.1865 | 1.1837 | 1.1816 | 1.1772 | 1.169 |  |  |  | Air Density | kg/m3 | 1.126 | 1.1297 | 1.1224 | 1.1278 | 1.1278 |  | Air Density | kg/m3 | 0 | 1.1435 | 1.1517 | 1.116 | 1.1678 | 1.1398 | 1.0988 | 0 | 0 | 0 | 0 | 1.131
| Compressor Flow Rate | kg/s | 0 | 0 | 0 | 0 | 0 | 0 |  |  |  | Compressor Flow Rate | kg/s | 0 | 0 | 0 | 0 | 0 |  | Compressor Flow Rate | kg/s | 0 | 0 | 0 | 0 | 0 | 0 | 0 | 0 | 0 | 0 | 0 | 0
| Actual Flow Rate/cylinder | kg/s | 0 | 0 | 0 | 0 | 0 | 0 |  |  |  | Actual Flow Rate/cylinder | kg/s | 0 | 0 | 0 | 0 | 0 |  | Actual Flow Rate/cylinder | kg/s | 0 | 0 | 0 | 0 | 0 | 0 | 0 | 0 | 0 | 0 | 0 | 0

## RESULTS
| MAN 6s70mcc7 | CAP CHARLES | [8 empty] | MAN 6s70mcc7 | CAP CHARLES | [6 empty] | MAN 6s70mcc7 | CAP CHARLES
| SHOP TESTS | [9 empty] | SEA TRIALS | [7 empty] | OPERATION
[15 empty] | 91.8281 | 85.4668 | 90.7112
| RESULTS | [9 empty] | RESULTS | [5 empty] | endurance |  | RESULTS
| Load |  | 25% | 50% | 75% | 90% | 100% | 110% |  |  | Load |  | 75% | 75% | 90% | 90% | 90% |  | Load |  | 0% | 79.44% | 77.12% | 80.03% | 82.83% | 80.27% | 91.2% | 0% | 0% | 0% | 0% | 95.36%
| DATE |  | 2006-04-28 | 2006-04-28 | 2006-04-28 | 2006-04-28 | 2006-04-28 | 2006-04-28 |  |  | DATE |  | 18/09/06 | 18/09/06 | 18/09/06 | 19/09/06 | 19/09/06 |  | DATE |  | 0 | 2014-02-28 | 2014-03-08 | 2014-04-15 | 2014-05-07 | 2014-06-27 | 2014-07-29 | 0 | 0 | 0 | 0 | 2014-12-24
| Engine Speed | rpm | 57.3 | 72.2 | 82.7 | 87.9 | 91 | 93.9 |  |  | Engine Speed | rpm | 85.2 | 85.5 | 90.54 | 90.52 | 90.52 |  | Engine Speed | rpm | 0 | 88.9833 | 89.3667 | 90.4 | 90.4 | 89.8 | 90.5833 | 0 | 0 | 0 | 0 | 87.5
| E/R Temperature | K | 289.65 | 290.75 | 291.65 | 292.35 | 292.85 | 293.65 |  |  | E/R Temperature | K | 308.15 | 308.15 | 307.15 | 308.15 | 308.15 |  | E/R Temperature | K | 273.15 | 307.15 | 303.15 | 313.15 | 300.15 | 308.15 | 316.15 | 273.15 | 273.15 | 273.15 | 273.15 | 311.15
| Ambient Pressure | mbar | 1010.1837 | 1010.1837 | 1009.5171 | 1009.3838 | 1008.9838 | 1008.7172 |  |  | Ambient Pressure | mbar | 1003.9176 | 1003.9176 | 1003.9176 | 1003.9176 | 1003.9176 |  | Ambient Pressure | mbar | 0 | 1008 | 1002 | 1003 | 1006 | 1008 | 997 | 0 | 0 | 0 | 0 | 1010
| IMEP | bar | 7.8 | 11.845 | 15.2033 | 17.0133 | 18.185 | 19.34 |  |  | IMEP | bar | [6 empty] | IMEP | bar | 0 | 14.9667 | 14.5 | 14.85 | 15.3333 | 14.9833 | 16.75 | 0 | 0 | 0 | 0 | 18.05
| Fuel Pump Index | - | 44.6667 | 59.3333 | 72.8333 | 80.3333 | 87.5 | 95.1667 |  |  | Fuel Pump Index | - | 74.6667 | 79.6667 | 90 | 84 | 84 |  | Fuel Pump Index | - | 0 | 85.1667 | 81.3333 | 85 | 86 | 85.5 | 88.5 | 0 | 0 | 0 | 0 | 86.3333
| VIT index | - | 2.9667 | 4.85 | 4.85 | 6 | 2.7167 | 0.71667 |  |  | VIT index | - | 4.75 | 5.6 | 3.9833 | 6.3167 | 6.3167 |  | VIT index | - | 0 | 8.2167 | 7.7167 | 8.1333 | 7.6667 | 8.1167 | 8.6 | 0 | 0 | 0 | 0 | 8.0667
| Air Filter Pressure Drop | mmW | 5.5 | 13 | 25.5 | 29 | 38 | 43 |  |  | Air Filter Pressure Drop | mmW | 29 | 34 | 40 | 36 | 36 |  | Air Filter Pressure Drop | mmW | 0 | 35 | 30 | 22.5 | 20 | 30 | 32.5 | 0 | 0 | 0 | 0 | 40
| Air Filter Pressure Drop | bar | 0.00053937 | 0.0012749 | 0.0025007 | 0.0028439 | 0.0037265 | 0.0042169 |  |  | Air Filter Pressure Drop | bar | 0.0028439 | 0.0033343 | 0.0039227 | 0.0035304 | 0.0035304 |  | Air Filter Pressure Drop | bar | 0 | 0.0034323 | 0.002942 | 0.0022065 | 0.0019613 | 0.002942 | 0.0031872 | 0 | 0 | 0 | 0 | 0.0039227
| Blower Inlet Temperature | °C | 21 | 23.5 | 24 | 24.5 | 25.5 | 27.5 |  |  | Blower Inlet Temperature | °C | 37.5 | 36.5 | 38.5 | 37 | 37 |  | Blower Inlet Temperature | °C | 0 | 34 | 30 | 40 | 27 | 35 | 43 | 0 | 0 | 0 | 0 | 38
| Turbine inlet Temperature | °C | 275 | 325 | 347.5 | 357.5 | 380 | 414 |  |  | Turbine inlet Temperature | °C | 371.5 | 377 | 402.5 | 385 | 385 |  | Turbine inlet Temperature | °C | 0 | 395 | 395 | 415 | 400 | 410 | 420 | 0 | 0 | 0 | 0 | 390
| Turbine outlet Temperature | °C | 235 | 229.5 | 205 | 197.5 | 212.5 | 227.5 |  |  | Turbine outlet Temperature | °C | 235 | 230 | 230 | 230 | 230 |  | Turbine outlet Temperature | °C | 0 | 240 | 235 | 250 | 235 | 245 | 255 | 0 | 0 | 0 | 0 | 260
| Exhaust Backpressure | mmW | 25 | 45 | 90 | 145 | 165 | 200 |  |  | Exhaust Backpressure | mmW | 65 | 70 | 180 | 192.5 | 192.5 |  | Exhaust Backpressure | mmW | 0 | 0 | 0 | 0 | 0 | 0 | 0 | 0 | 0 | 0 | 0 | 0
| Exhaust Backpressure | bar | 0.0024517 | 0.004413 | 0.008826 | 0.01422 | 0.016181 | 0.019613 |  |  | Exhaust Backpressure | bar | 0.0063743 | 0.0068647 | 0.017652 | 0.018878 | 0.018878 |  | Exhaust Backpressure | bar | 0 | 0 | 0 | 0 | 0 | 0 | 0 | 0 | 0 | 0 | 0 | 0
| Scavenge pressure (gauge) | bar | 0.35 | 1.08 | 1.88 | 2.35 | 2.68 | 2.99 |  |  | Scavenge pressure (gauge) | bar | 2.2751 | 2.2065 | 2.5693 | 2.5007 | 2.5007 |  | Scavenge pressure (gauge) | bar | 0 | 1.9 | 1.9 | 1.8 | 2 | 1.9 | 1.9 | 0 | 0 | 0 | 0 | 2.6
| Exhaust rec. Pressure (gauge) | bar | 0.28 | 0.92 | 1.67 | 2.18 | 2.46 | 2.74 |  |  | Exhaust rec. Pressure (gauge) | bar | 0 | 0 | 0 | 0 | 0 |  | Exhaust rec. Pressure (gauge) | bar | 0 | 2.5 | 2.2 | 2.4 | 2.7 | 2.5 | 2.5 | 0 | 0 | 0 | 0 | 2.2
| Heating Value | kJ/kg | 42085.7136 | 42085.7136 | 42085.7136 | 42085.7136 | 42085.7136 | 42085.7136 |  |  | Heating Value | kJ/kg | 39870.8964 | 39870.8964 | 39870.8964 | 39870.8964 | 39870.8964 |  | Heating Value | kJ/kg | 0 | 43630 | 43630 | 44500 | 43630 | 42600 | 42600 | 0 | 0 | 0 | 0 | 42600
| Air Cooler Air Inlet | °C | 42.5 | 100 | 144 | 167.5 | 185 | 201.5 |  |  | Air Cooler Air Inlet | °C | 156 | 165 | 192 | 177.5 | 177.5 |  | Air Cooler Air Inlet | °C | 0 | 170 | 165 | 185 | 170 | 175 | 190 | 0 | 0 | 0 | 0 | 172.5
| Air Cooler Pressure Drop | mmW | 62.5 | 118.5 | 157 | 171.5 | 195 | 207.5 |  |  | Air Cooler Pressure Drop | mmW | 165 | 167.5 | 190 | 182.5 | 182.5 |  | Air Cooler Pressure Drop | mmW | 0 | 190 | 190 | 195 | 210 | 195 | 200 | 0 | 0 | 0 | 0 | 180
| Air Cooler Pressure Drop | bar | 0.0061292 | 0.011621 | 0.015396 | 0.016818 | 0.019123 | 0.020349 |  |  | Air Cooler Pressure Drop | bar | 0.016181 | 0.016426 | 0.018633 | 0.017897 | 0.017897 |  | Air Cooler Pressure Drop | bar | 0 | 0.018633 | 0.018633 | 0.019123 | 0.020594 | 0.019123 | 0.019613 | 0 | 0 | 0 | 0 | 0.017652
| TC Speed | rpm | 5506.5 | 9251 | 11438 | 12390.5 | 13059 | 13655 |  |  | TC Speed | rpm | 11444 | 11965 | 12979 | 12456.5 | 12605 |  | TC Speed | rpm | 0 | 12205 | 12149 | 12365 | 12440 | 12275 | 12639.5 | 0 | 0 | 0 | 0 | 12066.5
| Air Cooler CW Inlet Temp. | °C | 23 | 26 | 26 | 26 | 27 | 30 |  |  | Air Cooler CW Inlet Temp. | °C | 37 | 36 | 37 | 37 | 37 |  | Air Cooler CW Inlet Temp. | °C | 0 | 34 | 34 | 34 | 34 | 34 | 34 | 0 | 0 | 0 | 0 | 34
| Air Cooler CW Inlet Temp. | K | 296.15 | 299.15 | 299.15 | 299.15 | 300.15 | 303.15 |  |  | Air Cooler CW Inlet Temp. | K | 310.15 | 309.15 | 310.15 | 310.15 | 310.15 |  | Air Cooler CW Inlet Temp. | K | 273.15 | 307.15 | 307.15 | 307.15 | 307.15 | 307.15 | 307.15 | 273.15 | 273.15 | 273.15 | 273.15 | 307.15
1 | Fixed Fluid Data | [8 empty] | 1 | Fixed Fluid Data | [7 empty] | Fixed Fluid Data
| P Inlet Fixed Fluid | bar | 1.0096 | 1.0089 | 1.007 | 1.0065 | 1.0053 | 1.0045 |  |  | P Inlet Fixed Fluid | bar | 1.0011 | 1.0006 | 0.99999 | 1.0004 | 1.0004 |  | P Inlet Fixed Fluid | bar | 0 | 1.0046 | 0.99906 | 1.0008 | 1.004 | 1.0051 | 0.99381 | 0 | 0 | 0 | 0 | 1.0061
| T Inlet Fixed Fluid | K | 294.15 | 296.65 | 297.15 | 297.65 | 298.65 | 300.65 |  |  | T Inlet Fixed Fluid | K | 310.65 | 309.65 | 311.65 | 310.15 | 310.15 |  | T Inlet Fixed Fluid | K | 273.15 | 307.15 | 303.15 | 313.15 | 300.15 | 308.15 | 316.15 | 273.15 | 273.15 | 273.15 | 273.15 | 311.15
| P Exhaust Fixed Fluid | bar | 1.0126 | 1.0146 | 1.0183 | 1.0236 | 1.0252 | 1.0283 |  |  | P Exhaust Fixed Fluid | bar | 1.0103 | 1.0108 | 1.0216 | 1.0228 | 1.0228 |  | P Exhaust Fixed Fluid | bar | 0 | 1.008 | 1.002 | 1.003 | 1.006 | 1.008 | 0.997 | 0 | 0 | 0 | 0 | 1.01
| T Exhaust Fixed Fluid | K | 508.15 | 502.65 | 478.15 | 470.65 | 485.65 | 500.65 |  |  | T Exhaust Fixed Fluid | K | 508.15 | 503.15 | 503.15 | 503.15 | 503.15 |  | T Exhaust Fixed Fluid | K | 273.15 | 513.15 | 508.15 | 523.15 | 508.15 | 518.15 | 528.15 | 273.15 | 273.15 | 273.15 | 273.15 | 533.15
| P scavenge receiver | bar | 1.3602 | 2.0902 | 2.8895 | 3.3594 | 3.689 | 3.9987 |  |  | P scavenge receiver | bar | 3.2791 | 3.2104 | 3.5733 | 3.5046 | 3.5046 |  | P scavenge receiver | bar | 0 | 2.908 | 2.902 | 2.803 | 3.006 | 2.908 | 2.897 | 0 | 0 | 0 | 0 | 3.61
| T scavenge receiver | K | 302.15 | 300.15 | 302.15 | 308.15 | 307.15 | 311.15 |  |  | T scavenge receiver | K | 313.65 | 312.15 | 316.15 | 317.15 | 317.15 |  | T scavenge receiver | K | 273.15 | 313.15 | 313.15 | 315.15 | 315.15 | 313.15 | 315.15 | 273.15 | 273.15 | 273.15 | 273.15 | 313.15
| P Exhaust receiver | bar | 1.2902 | 1.9302 | 2.6795 | 3.1894 | 3.469 | 3.7487 |  |  | P Exhaust receiver | bar | 1.0039 | 1.0039 | 1.0039 | 1.0039 | 1.0039 |  | P Exhaust receiver | bar | 0 | 3.508 | 3.202 | 3.403 | 3.706 | 3.508 | 3.497 | 0 | 0 | 0 | 0 | 3.21
| T Exhaust receiver | K | 548.15 | 598.15 | 620.65 | 630.65 | 653.15 | 687.15 |  |  | T Exhaust receiver | K | 644.65 | 650.15 | 675.65 | 658.15 | 658.15 |  | T Exhaust receiver | K | 273.15 | 668.15 | 668.15 | 688.15 | 673.15 | 683.15 | 693.15 | 273.15 | 273.15 | 273.15 | 273.15 | 663.15
2 | Cylinder Data | [8 empty] | 2 | Cylinder Data | [6 empty] | 2 | Cylinder Data
| WFCY | kg/cycle | 0.038957 | 0.057118 | 0.073213 | 0.08223 | 0.090061 | 0.097335 |  |  | WFCY | kg/cycle | 0 | 0 | 0 | 0 | 0 |  | WFCY | kg/cycle | #VALUE! | 0.088063 | 0.086912 | 0.092035 | 0.089994 | 0.089972 | 0.093205 | #DIV/0! | #DIV/0! | #DIV/0! | #DIV/0! | 0.088712
| WFCY corrected | kg/cycle | 0.038396 | 0.056296 | 0.07216 | 0.081047 | 0.088765 | 0.095934 |  |  | WFCY corrected | kg/cycle | 0 | 0 | 0 | 0 | 0 |  | WFCY corrected | kg/cycle | #VALUE! | 0.089981 | 0.088805 | 0.095915 | 0.091954 | 0.089761 | 0.092987 | #DIV/0! | #DIV/0! | #DIV/0! | #DIV/0! | 0.088504
| Cooling Water Temperature | K | 344.65 | 349.85 | 349.65 | 350.95 | 351.15 | 352.85 |  |  | Cooling Water Temperature | K | 352.55 | 353.15 | 353.15 | 353.25 | 353.25 |  | Cooling Water Temperature | K | #VALUE! | 353.15 | 352.65 | 353.15 | 352.65 | 353.15 | 353.15 | 273.15 | 273.15 | 273.15 | 273.15 | 353.4833
| Piston Cooling Oil Temperature | K | 315.95 | 317.95 | 318.95 | 319.95 | 321.95 | 324.95 |  |  | Piston Cooling Oil Temperature | K | 322.55 | 322.75 | 323.85 | 323.95 | 323.95 |  | Piston Cooling Oil Temperature | K | #VALUE! | 323.3167 | 323.3167 | 324.3167 | 324.3167 | 323.15 | 324.8167 | 273.15 | 273.15 | 273.15 | 273.15 | 322.65
3 | Performance Data | [8 empty] | 3 | Performance Data | [6 empty] | 3 | Performance Data
| Brake Power | kW | 4272.8603 | 8545.7205 | 12818.5808 | 15382.297 | 17091.4411 | 18800.5852 |  |  | Brake Power | kW | 12478.5417 | 12870.0341 | 15694.7452 | 14607.5148 | 15503.846 |  | Brake Power | kW | 0 | 13577.7192 | 13180.5858 | 13678.661 | 14156.015 | 13718.6833 | 15586.7023 | 0 | 0 | 0 | 0 | 16298.8822
| Brake Power/cylinder | kW | 712.1434 | 1424.2868 | 2136.4301 | 2563.7162 | 2848.5735 | 3133.4309 |  |  | Brake Power/cylinder | kW | 2079.7569 | 2145.0057 | 2615.7909 | 2434.5858 | 2583.9743 |  | Brake Power/cylinder | kW | 0 | 2262.9532 | 2196.7643 | 2279.7768 | 2359.3358 | 2286.4472 | 2597.7837 | 0 | 0 | 0 | 0 | 2716.4804
| BMEP | bar | 6.9202 | 10.9842 | 14.3844 | 16.2401 | 17.4298 | 18.5807 |  |  | BMEP | bar | 13.5919 | 13.9691 | 16.0868 | 14.9757 | 15.8946 |  | BMEP | bar | #DIV/0! | 14.1604 | 13.6872 | 14.0421 | 14.5321 | 14.1773 | 15.9684 | #DIV/0! | #DIV/0! | #DIV/0! | #DIV/0! | 17.2864
| bsfc | g/kWh | 188.0783 | 173.7294 | 170.0416 | 169.1565 | 172.6298 | 175.0034 |  |  | bsfc | g/kWh | 0 | 0 | 0 | 0 | 178.3157 |  | bsfc | g/kWh | #VALUE! | 207.7677 | 212.1411 | 218.9681 | 206.8921 | 212.0188 | 195.0007 | 0 | 0 | 0 | 0 | 171.4482
| bsfc corrected (recorded) | g/kWh | 185.7584 | 171.1949 | 167.5473 | 166.6488 | 169.9343 | 171.8922 |  |  | bsfc corrected (recorded) | g/kWh | 0 | 0 | 0 | 0 | 177.2697 |  | bsfc corrected (recorded) | g/kWh | #VALUE! | 212.258 | 216.726 | 228.1612 | 211.3635 | 211.4876 | 194.5121 | 0 | 0 | 0 | 0 | 171.0186
| bsfc corrected (ISO) | g/kWh | 185.948 | 171.4157 | 167.7446 | 166.8477 | 170.1531 | 172.1536 |  |  | bsfc corrected (ISO) | g/kWh | 0 | 0 | 0 | 0 | 164.9826 |  | bsfc corrected (ISO) | g/kWh | #VALUE! | 210.7983 | 215.3829 | 226.2954 | 210.1974 | 209.9909 | 192.7814 | 0 | 0 | 0 | 0 | 169.7125
| bsfc corrected (LHV) | g/kWh | 185.3726 | 171.2301 | 167.5954 | 166.723 | 170.1463 | 172.4858 |  |  | bsfc corrected (LHV) | g/kWh | 0 | 0 | 0 | 0 | 166.5013 |  | bsfc corrected (LHV) | g/kWh | #VALUE! | 212.2928 | 216.7615 | 228.1986 | 211.3982 | 211.5223 | 194.544 | 0 | 0 | 0 | 0 | 171.0467
| Indicated Power | kW | 4882.8428 | 9342.8737 | 13736.5373 | 16338.2842 | 18079.4934 | 19840.0908 |  |  | Indicated Power | kW | 0 | 0 | 0 | 0 | 0 |  | Indicated Power | kW | 0 | 14550.0652 | 14156.798 | 14666.2536 | 15143.644 | 14699.7572 | 16576.3433 | 0 | 0 | 0 | 0 | 17254.7555
| Indicated Power/cylinder | kW | 813.8071 | 1557.1456 | 2289.4229 | 2723.0474 | 3013.2489 | 3306.6818 |  |  | Indicated Power/cylinder | kW | 0 | 0 | 0 | 0 | 0 |  | Indicated Power/cylinder | kW | 0 | 2425.0109 | 2359.4663 | 2444.3756 | 2523.9407 | 2449.9595 | 2762.7239 | 0 | 0 | 0 | 0 | 2875.7926
| IMEP | bar | 7.9081 | 12.0088 | 15.4144 | 17.2494 | 18.4375 | 19.608 |  |  | IMEP | bar | 0 | 0 | 0 | 0 | 0 |  | IMEP | bar | #DIV/0! | 15.1744 | 14.701 | 15.0559 | 15.546 | 15.1911 | 16.9823 | #DIV/0! | #DIV/0! | #DIV/0! | #DIV/0! | 18.3002
| isfc | g/kWh | 164.5763 | 158.9019 | 158.679 | 159.264 | 163.1904 | 165.841 |  |  | isfc | g/kWh | #DIV/0! | #DIV/0! | #DIV/0! | #DIV/0! | #DIV/0! |  | isfc | g/kWh | #VALUE! | 193.883 | 197.5125 | 204.2233 | 193.3991 | 197.8685 | 183.3587 | #DIV/0! | #DIV/0! | #DIV/0! | #DIV/0! | 161.9504
| Isfc corrected | g/kWh | 162.2086 | 156.6159 | 156.3962 | 156.9728 | 160.8427 | 163.4552 |  |  | Isfc corrected | g/kWh | #DIV/0! | #DIV/0! | #DIV/0! | #DIV/0! | #DIV/0! |  | Isfc corrected | g/kWh | #VALUE! | 198.1058 | 201.8143 | 212.8322 | 197.6113 | 197.4051 | 182.9293 | #DIV/0! | #DIV/0! | #DIV/0! | #DIV/0! | 161.5711
| FMEP | bar | 0.98791 | 1.0246 | 1.0301 | 1.0093 | 1.0076 | 1.0273 |  |  | FMEP | bar | -13.5919 | -13.9691 | -16.0868 | -14.9757 | -15.8946 |  | FMEP | bar | #DIV/0! | 1.0141 | 1.0137 | 1.0138 | 1.0139 | 1.0139 | 1.0139 | #DIV/0! | #DIV/0! | #DIV/0! | #DIV/0! | 1.0138
| Pmax | bar | 75.7602 | 105.5102 | 136.0095 | 151.3427 | 150.6757 | 149.5087 |  |  | Pmax | bar | 124.3373 | 133.0039 | 142.6706 | 141.6706 | 141.0039 |  | Pmax | bar | 0 | 140.6747 | 138.002 | 137.503 | 144.1727 | 140.8413 | 153.997 | 0 | 0 | 0 | 0 | 147.1767
| Pcomp | bar | 48.3435 | 75.4269 | 105.5095 | 125.5094 | 136.1757 | 147.1754 |  |  | Pcomp | bar | 100.0039 | 105.8373 | 127.3373 | 116.6706 | 116.8373 |  | Pcomp | bar | 0 | 113.208 | 112.452 | 111.3863 | 120.0393 | 114.208 | 125.597 | 0 | 0 | 0 | 0 | 117.5433
4 | Turbocharger Data | [8 empty] | 4 | Turbocharger Data | [6 empty] | 4 | Turbocharger Data
| Air Cooler Pressure Drop | bar | 0.0061292 | 0.011621 | 0.015396 | 0.016818 | 0.019123 | 0.020349 |  |  | Air Cooler Pressure Drop | bar | 0.016181 | 0.016426 | 0.018633 | 0.017897 | 0.017897 |  | Air Cooler Pressure Drop | bar | 0 | 0.018633 | 0.018633 | 0.019123 | 0.020594 | 0.019123 | 0.019613 | 0 | 0 | 0 | 0 | 0.017652
| Compressor Outlet Pressure | bar | 1.3663 | 2.1018 | 2.9049 | 3.3762 | 3.7081 | 4.0191 |  |  | Compressor Outlet Pressure | bar | 3.2952 | 3.2268 | 3.5919 | 3.5225 | 3.5225 |  | Compressor Outlet Pressure | bar | 0 | 2.9266 | 2.9206 | 2.8221 | 3.0266 | 2.9271 | 2.9166 | 0 | 0 | 0 | 0 | 3.6277
| Compressor Delivery Temp | K | 315.65 | 373.15 | 417.15 | 440.65 | 458.15 | 474.65 |  |  | Compressor Delivery Temp | K | 429.15 | 438.15 | 465.15 | 450.65 | 450.65 |  | Compressor Delivery Temp | K | 273.15 | 443.15 | 438.15 | 458.15 | 443.15 | 448.15 | 463.15 | 273.15 | 273.15 | 273.15 | 273.15 | 445.65
| Compressor Pressure Ratio (π) |  | 1.3533 | 2.0832 | 2.8847 | 3.3543 | 3.6887 | 4.0011 |  |  | Compressor Pressure Ratio (π) |  | 3.2917 | 3.225 | 3.5919 | 3.5211 | 3.5211 |  | Compressor Pressure Ratio (π) |  | #DIV/0! | 2.9133 | 2.9234 | 2.8199 | 3.0144 | 2.9124 | 2.9348 | #DIV/0! | #DIV/0! | #DIV/0! | #DIV/0! | 3.6057
| Turbine Pressure Ratio (π) |  | 1.2741 | 1.9024 | 2.6313 | 3.1158 | 3.3838 | 3.6454 |  |  | Turbine Pressure Ratio (π) |  | 0 | 0 | 0 | 0 | 0 |  | Turbine Pressure Ratio (π) |  | #DIV/0! | 3.4802 | 3.1956 | 3.3928 | 3.6839 | 3.4802 | 3.5075 | #DIV/0! | #DIV/0! | #DIV/0! | #DIV/0! | 3.1782
| Scavenge Temperature | °C | 29 | 27 | 29 | 35 | 34 | 38 |  |  | Scavenge Temperature | °C | 40.5 | 39 | 43 | 44 | 44 |  | Scavenge Temperature | °C | 0 | 40 | 40 | 42 | 42 | 40 | 42 | 0 | 0 | 0 | 0 | 40
| TC speed corrected | rpm | 5543.8137 | 9274.3592 | 11457.23 | 12400.9026 | 13048.0637 | 13598.1087 |  |  | TC speed corrected | rpm | 11211.393 | 11740.7156 | 12694.7769 | 12213.1459 | 12358.7448 |  | TC speed corrected | rpm | 0 | 12024.8573 | 12048.3938 | 12065.2221 | 12398.4848 | 12074.1849 | 12274.4123 | 0 | 0 | 0 | 0 | 11811.7384
| TC speed corrected | rps | 92.3969 | 154.5727 | 190.9538 | 206.6817 | 217.4677 | 226.6351 |  |  | TC speed corrected | rps | 186.8566 | 195.6786 | 211.5796 | 203.5524 | 205.9791 |  | TC speed corrected | rps | 0 | 200.4143 | 200.8066 | 201.087 | 206.6414 | 201.2364 | 204.5735 | 0 | 0 | 0 | 0 | 196.8623
| Corrected flow rate - map | m3/s | 0 | 0 | 0 | 0 | 0 | 0 |  |  | Corrected flow rate - map | m3/s | 0 | 0 | 0 | 0 | 0 |  | Corrected flow rate - map | m3/s | 0 | 0 | 0 | 0 | 0 | 0 | 0 | 0 | 0 | 0 | 0 | 0
| Actual volumetric rate | m3/s | 0 | 0 | 0 | 0 | 0 | 0 |  |  | Actual volumetric rate | m3/s | 0 | 0 | 0 | 0 | 0 |  | Actual volumetric rate | m3/s | 0 | 0 | 0 | 0 | 0 | 0 | 0 | 0 | 0 | 0 | 0 | 0
| Air Density | kg/m3 | 1.1966 | 1.1865 | 1.1837 | 1.1816 | 1.1772 | 1.169 |  |  | Air Density | kg/m3 | 1.126 | 1.1297 | 1.1224 | 1.1278 | 1.1278 |  | Air Density | kg/m3 | 0 | 1.1435 | 1.1517 | 1.116 | 1.1678 | 1.1398 | 1.0988 | 0 | 0 | 0 | 0 | 1.131
| Compressor Flow Rate | kg/s | 0 | 0 | 0 | 0 | 0 | 0 |  |  | Compressor Flow Rate | kg/s | 0 | 0 | 0 | 0 | 0 |  | Compressor Flow Rate | kg/s | 0 | 0 | 0 | 0 | 0 | 0 | 0 | 0 | 0 | 0 | 0 | 0
| Actual Flow Rate/cylinder | kg/s | 0 | 0 | 0 | 0 | 0 | 0 |  |  | Actual Flow Rate/cylinder | kg/s | 0 | 0 | 0 | 0 | 0 |  | Actual Flow Rate/cylinder | kg/s | 0 | 0 | 0 | 0 | 0 | 0 | 0 | 0 | 0 | 0 | 0 | 0
5 | EXTRA | [8 empty] | 5 | EXTRA | [6 empty] | 5 | EXTRA
| Pcomp/Pscav |  | 35.5419 | 36.0862 | 36.5146 | 37.3608 | 36.9141 | 36.8056 |  |  | Pcomp/Pscav |  | 30.4977 | 32.9669 | 35.6362 | 33.2906 | 33.3381 |  | Pcomp/Pscav |  | #DIV/0! | 38.9298 | 38.7498 | 39.7383 | 39.9332 | 39.2737 | 43.3542 | #DIV/0! | #DIV/0! | #DIV/0! | #DIV/0! | 32.5605
| TC speed/Pscav |  | 4048.3501 | 4425.9267 | 3958.4468 | 3688.3252 | 3539.9992 | 3414.8451 |  |  | TC speed/Pscav |  | 3490.0242 | 3726.9338 | 3632.2575 | 3554.3151 | 3596.6878 |  | TC speed/Pscav |  | #DIV/0! | 4197.0426 | 4186.4232 | 4411.345 | 4138.3899 | 4221.1142 | 4362.9617 | #DIV/0! | #DIV/0! | #DIV/0! | #DIV/0! | 3342.5208
| Pscav - Pexh | bar | 0.07 | 0.16 | 0.21 | 0.17 | 0.22 | 0.25 |  |  | Pscav - Pexh | bar | 2.2751 | 2.2065 | 2.5693 | 2.5007 | 2.5007 |  | Pscav - Pexh | bar | 0 | -0.6 | -0.3 | -0.6 | -0.7 | -0.6 | -0.6 | 0 | 0 | 0 | 0 | 0.4
| Pmax - Pcomp | bar | 27.4167 | 30.0833 | 30.5 | 25.8333 | 14.5 | 2.3333 |  |  | Pmax - Pcomp | bar | 24.3333 | 27.1667 | 15.3333 | 25 | 24.1667 |  | Pmax - Pcomp | bar | 0 | 27.4667 | 25.55 | 26.1167 | 24.1333 | 26.6333 | 28.4 | 0 | 0 | 0 | 0 | 29.6333
| T_compressor_out_IS | K | 320.7056 | 365.8584 | 402.1906 | 420.6071 | 433.6375 | 446.798 |  |  | T_compressor_out_IS | K | 436.6224 | 432.6769 | 449.0881 | 444.3931 | 444.3931 |  | T_compressor_out_IS | K | #DIV/0! | 416.9012 | 411.8774 | 421.1046 | 411.39 | 418.2202 | 430.0172 | #DIV/0! | #DIV/0! | #DIV/0! | #DIV/0! | 448.8601
| T_turbine_out_IS | K | 514.1061 | 504.5177 | 480.4269 | 466.8057 | 473.0155 | 487.925 |  |  | T_turbine_inlet_IS | K | 0 | 0 | 0 | 0 | 0 |  | T_turbine_inlet_IS | K | 0 | 480.2966 | 491.2648 | 498.0128 | 476.6581 | 491.0793 | 497.2358 | 0 | 0 | 0 | 0 | 488.2933
| ηIS_TC |  | 70.63% | 66.93% | 67.83% | 67.95% | 67.86% | 66.43% |  |  | ηIS_TC |  | 0% | 0% | 0% | 0% | 0% |  | ηIS_TC |  | 0% | 52.9% | 55.66% | 51.41% | 51.26% | 51.89% | 52.63% | 0% | 0% | 0% | 0% | 71.31%
| ηIS_comp |  | 83.59% | 77.19% | 76.63% | 76.44% | 75.55% | 74.81% |  |  | ηIS_comp |  | 91.81% | 82.02% | 77.87% | 82.58% | 80.64% |  | ηIS_comp |  | #DIV/0! | 70.32% | 70.31% | 67.39% | 68.61% | 69.72% | 68.03% | #DIV/0! | #DIV/0! | #DIV/0! | #DIV/0! | 90.27%
| ηIS_turb |  | 84.5% | 86.71% | 88.51% | 88.89% | 89.82% | 88.79% |  |  | ηIS_turb |  | 0% | 0% | 0% | 0% | 0% |  | ηIS_turb |  | #DIV/0! | 75.23% | 79.16% | 76.29% | 74.72% | 74.42% | 77.36% | #DIV/0! | #DIV/0! | #DIV/0! | #DIV/0! | 79%
| Torque | kNm | 712.0909 | 1130.2717 | 1480.1503 | 1671.1048 | 1793.5301 | 1911.9528 |  |  | Torque | kNm | 1398.6068 | 1437.4242 | 1655.3322 | 1541.0019 | 1635.5593 |  | Torque | kNm | #DIV/0! | 1457.1006 | 1408.4147 | 1444.9291 | 1495.3538 | 1458.8394 | 1643.1504 | #DIV/0! | #DIV/0! | #DIV/0! | #DIV/0! | 1778.7755
| Exhaust Fixed Fluid |  | 0.0024517 | 0.004413 | 0.008826 | 0.01422 | 0.016181 | 0.019613 |  |  | FPI factor 1 (fuel LHV) |  | 0.93374 | 0.93374 | 0.93374 | 0.93374 | 0.93374 |  | FPI factor 1 (fuel LHV) |  | 0 | 1.0218 | 1.0218 | 1.0422 | 1.0218 | 0.99766 | 0.99766 | 0 | 0 | 0 | 0 | 0.99766
[11 empty] | FPI factor 2 (fuel density) |  | 1.0119 | 1.0119 | 1.0119 | 1.0119 | 1.0119 |  | FPI factor 2 (fuel density) |  | 0.010918 | 1.0252 | 1.0252 | 1.0475 | 1.0252 | 1.0475 | 1.0475 | 0.010918 | 0.010918 | 0.010918 | 0.010918 | 1.0439
[11 empty] | FPI new |  | 70.5465 | 75.2706 | 85.0337 | 79.3648 | 79.3648 |  | FPI new |  | 0 | 89.2169 | 85.2013 | 92.7901 | 90.0899 | 89.3508 | 92.4859 | 0 | 0 | 0 | 0 | 89.9082
| CCAI |  | 823.2437 | 823.2437 | 823.2437 | 823.2437 | 823.2437 | 823.2437 |  |  | CCAI |  | 847.0848 | 847.0848 | 847.0848 | 847.0848 | 847.0848 |  | CCAI |  | #NUM! | 831.8849 | 831.8849 | 849.4089 | 831.8849 | 850.9437 | 850.9437 | #NUM! | #NUM! | #NUM! | #NUM! | 851.3876 | 40 | 100
[11 empty] | DCCAI |  | 23.8411 | 23.8411 | 23.8411 | 23.8411 | 23.8411 |  | DCCAI |  | #NUM! | 8.6412 | 8.6412 | 26.1652 | 8.6412 | 27.7 | 27.7 | #NUM! | #NUM! | #NUM! | #NUM! | 28.1439 | 0.3 | 0.3
[11 empty] | DIGN_delay (ms) |  | 0.16689 | 0.16689 | 0.16689 | 0.16689 | 0.16689 |  | DIGN_delay (ms) |  | #NUM! | 0.060488 | 0.060488 | 0.18316 | 0.060488 | 0.1939 | 0.1939 | #NUM! | #NUM! | #NUM! | #NUM! | 0.19701 | 0.05 | 0.05
[11 empty] | DIGN_delay (deg CA) |  | 0.085313 | 0.085613 | 0.09066 | 0.09064 | 0.09064 |  | DIGN_delay (deg CA) |  | #NUM! | 0.032295 | 0.032434 | 0.099344 | 0.032809 | 0.10447 | 0.10538 | #NUM! | #NUM! | #NUM! | #NUM! | 0.10343
[11 empty] | D_VIT |  | -0.12182 | -0.12225 | -0.12946 | -0.12943 | -0.12943 |  | D_VIT |  | #NUM! | -0.046115 | -0.046313 | -0.14186 | -0.046849 | -0.14918 | -0.15048 | #NUM! | #NUM! | #NUM! | #NUM! | -0.14769
[11 empty] | VIT new |  | 4.6282 | 5.4777 | 3.8539 | 6.1872 | 6.1872 |  | VIT new |  | #NUM! | 8.1706 | 7.6704 | 7.9915 | 7.6198 | 7.9675 | 8.4495 | #NUM! | #NUM! | #NUM! | #NUM! | 7.919
CORRECTION to ISO CONDITIONS
| Load |  | 25% | 50% | 75% | 90% | 100% | 110% |  |  | Load |  | 75% | 75% | 90% | 90% | 90% |  | Load |  | 0% | 79.44% | 77.12% | 80.03% | 82.83% | 80.27% | 91.2% | 0% | 0% | 0% | 0% | 95.36%
| Brake Power (bhp) |  | 5730 | 11460 | 17190 | 20628 | 22920 | 25212 |  |  | Brake Power (bhp) |  | 16734 | 17259 | 21047 | 19589 | 20791 |  | Brake Power (bhp) |  | 0 | 18208.0214 | 17675.4567 | 18343.3866 | 18983.5289 | 18397.0574 | 20902.1121 | 0 | 0 | 0 | 0 | 21857.161
| 1. Mean draught | [9 empty] | 1. Mean draught | [7 empty] | 1. Mean draught
| Engine Speed | rpm | 57.3 | 72.2 | 82.7 | 87.9 | 91 | 93.9 |  |  | Engine Speed | rpm | 85.2 | 85.5 | 90.54 | 90.52 | 90.52 |  | Engine Speed | rpm | 0 | 88.9833 | 89.3667 | 90.4 | 90.4 | 89.8 | 90.5833 | 0 | 0 | 0 | 0 | 87.5
| IMEP | bar | 7.9081 | 12.0088 | 15.4144 | 17.2494 | 18.4375 | 19.608 |  |  | IMEP | bar | 0 | 0 | 0 | 0 | 0 |  | IMEP | bar | #DIV/0! | 15.1744 | 14.701 | 15.0559 | 15.546 | 15.1911 | 16.9823 | #DIV/0! | #DIV/0! | #DIV/0! | #DIV/0! | 18.3002
| 2. Average Pmax_corr. | [9 empty] | 2. Average Pmax_corr. | [7 empty] | 2. Average Pmax_corr.
| Blower Inlet Temperature | °C | 21 | 23.5 | 24 | 24.5 | 25.5 | 27.5 |  |  | Blower Inlet Temperature | °C | 37.5 | 36.5 | 38.5 | 37 | 37 |  | Blower Inlet Temperature | °C | 0 | 34 | 30 | 40 | 27 | 35 | 43 | 0 | 0 | 0 | 0 | 38
| Air Cooler CW Inlet Temp. | °C | 23 | 26 | 26 | 26 | 27 | 30 |  |  | Air Cooler CW Inlet Temp. | °C | 37 | 36 | 37 | 37 | 37 |  | Air Cooler CW Inlet Temp. | °C | 0 | 34 | 34 | 34 | 34 | 34 | 34 | 0 | 0 | 0 | 0 | 34
| Pmax | bar | 75.7602 | 105.5102 | 136.0095 | 151.3427 | 150.6757 | 149.5087 |  |  | Pmax | bar | 124.3373 | 133.0039 | 142.6706 | 141.6706 | 141.0039 |  | Pmax | bar | 0 | 140.6747 | 138.002 | 137.503 | 144.1727 | 140.8413 | 153.997 | 0 | 0 | 0 | 0 | 147.1767
| correction 1 |  | -0.66608 | -0.34787 | -0.29895 | -0.16633 | 0.16559 | 0.82155 |  |  | correction 1 |  | 3.4162 | 3.3619 | 4.2335 | 3.7367 | 3.7191 |  | correction 1 |  | 0 | 2.7828 | 1.5166 | 4.5335 | 0.63378 | 3.0957 | 6.0927 | 0 | 0 | 0 | 0 | 4.2054
| correction 2 |  | 0.12273 | -0.085463 | -0.11017 | -0.12259 | -0.24409 | -0.60551 |  |  | correction 2 |  | -1.2086 | -1.1851 | -1.3868 | -1.377 | -1.3706 |  | correction 2 |  | 0 | -1.0255 | -1.006 | -1.0024 | -1.051 | -1.0267 | -1.1226 | 0 | 0 | 0 | 0 | -1.0729
| Pmax corr. | bar | 75.2168 | 105.0769 | 135.6004 | 151.0538 | 150.5971 | 149.7248 |  |  | Pmax corr. | bar | 126.5449 | 135.1808 | 145.5173 | 144.0302 | 143.3525 |  | Pmax corr. | bar | 0 | 142.432 | 138.5126 | 141.0341 | 143.7554 | 142.9103 | 158.9671 | 0 | 0 | 0 | 0 | 150.3092
| 3. FPI | [9 empty] | 3. FPI | [7 empty] | 3. FPI
| Fuel Pump Index | - | 44.6667 | 59.3333 | 72.8333 | 80.3333 | 87.5 | 95.1667 |  |  | Fuel Pump Index | - | 74.6667 | 79.6667 | 90 | 84 | 84 |  | Fuel Pump Index | - | 0 | 85.1667 | 81.3333 | 85 | 86 | 85.5 | 88.5 | 0 | 0 | 0 | 0 | 86.3333
| 4. Avg Texh_corr | [9 empty] | 4. Avg Texh_corr | [7 empty] | 4. Avg Texh_corr
| Blower Inlet Temperature | °C | 21 | 23.5 | 24 | 24.5 | 25.5 | 27.5 |  |  | Blower Inlet Temperature | °C | 37.5 | 36.5 | 38.5 | 37 | 37 |  | Blower Inlet Temperature | °C | 0 | 34 | 30 | 40 | 27 | 35 | 43 | 0 | 0 | 0 | 0 | 38
| Air Cooler CW Inlet Temp. | °C | 23 | 26 | 26 | 26 | 27 | 30 |  |  | Air Cooler CW Inlet Temp. | °C | 37 | 36 | 37 | 37 | 37 |  | Air Cooler CW Inlet Temp. | °C | 0 | 34 | 34 | 34 | 34 | 34 | 34 | 0 | 0 | 0 | 0 | 34
| T Exhaust receiver | °C | 275 | 325 | 347.5 | 357.5 | 380 | 414 |  |  | T Exhaust receiver | °C | 371.5 | 377 | 402.5 | 385 | 385 |  | T Exhaust receiver | °C | 0 | 395 | 395 | 415 | 400 | 410 | 420 | 0 | 0 | 0 | 0 | 390
| correction 1 |  | 5.3616 | 2.1941 | 1.5177 | 0.7711 | -0.79862 | -4.201 |  |  | correction 1 |  | -19.7056 | -18.2838 | -22.3057 | -19.3136 | -19.3136 |  | correction 1 |  | 16.6939 | -14.7054 | -8.1696 | -25.2427 | -3.2923 | -16.7062 | -30.5114 | 16.6939 | 16.6939 | 16.6939 | 16.6939 | -21.0821
| correction 2 |  | 0.64664 | -0.35282 | -0.3661 | -0.372 | -0.77054 | -2.0267 |  |  | correction 2 |  | -4.5631 | -4.2185 | -4.7825 | -4.6586 | -4.6586 |  | correction 2 |  | 4.0267 | -3.5471 | -3.5471 | -3.6533 | -3.5736 | -3.6267 | -3.6798 | 4.0267 | 4.0267 | 4.0267 | 4.0267 | -3.5205
| T Exhaust corr. | °C | 281.0083 | 326.8412 | 348.6516 | 357.8991 | 378.4308 | 407.7723 |  |  | T Exhaust corr. | °C | 347.2314 | 354.4977 | 375.4118 | 361.0277 | 361.0277 |  | T Exhaust corr. | °C | 20.7207 | 376.7476 | 383.2833 | 386.104 | 393.1341 | 389.6671 | 385.8088 | 20.7207 | 20.7207 | 20.7207 | 20.7207 | 365.3974
| 5. Avg Pscav_corr | [9 empty] | 5. Avg Pscav_corr | [7 empty] | 5. Avg Pscav_corr
| Blower Inlet Temperature | °C | 21 | 23.5 | 24 | 24.5 | 25.5 | 27.5 |  |  | Blower Inlet Temperature | °C | 37.5 | 36.5 | 38.5 | 37 | 37 |  | Blower Inlet Temperature | °C | 0 | 34 | 30 | 40 | 27 | 35 | 43 | 0 | 0 | 0 | 0 | 38
| Air Cooler CW Inlet Temp. | °C | 23 | 26 | 26 | 26 | 27 | 30 |  |  | Air Cooler CW Inlet Temp. | °C | 37 | 36 | 37 | 37 | 37 |  | Air Cooler CW Inlet Temp. | °C | 0 | 34 | 34 | 34 | 34 | 34 | 34 | 0 | 0 | 0 | 0 | 34
| P scavenge receiver | bar | 1.3602 | 2.0902 | 2.8895 | 3.3594 | 3.689 | 3.9987 |  |  | P scavenge receiver | bar | 3.2791 | 3.2104 | 3.5733 | 3.5046 | 3.5046 |  | P scavenge receiver | bar | 0 | 2.908 | 2.902 | 2.803 | 3.006 | 2.908 | 2.897 | 0 | 0 | 0 | 0 | 3.61
| correction 1 |  | -0.015539 | -0.0089543 | -0.0082525 | -0.0047972 | 0.0052679 | 0.028551 |  |  | correction 1 |  | 0.11706 | 0.10544 | 0.13777 | 0.12011 | 0.12011 |  | correction 1 |  | 0 | 0.074747 | 0.041441 | 0.12008 | 0.01717 | 0.083052 | 0.14893 | 0 | 0 | 0 | 0 | 0.13403
| correction 2 |  | 0.0060392 | -0.0046402 | -0.0064147 | -0.0074578 | -0.016379 | -0.044386 |  |  | correction 2 |  | -0.087354 | -0.078398 | -0.095192 | -0.093363 | -0.093363 |  | correction 2 |  | 0 | -0.058102 | -0.057982 | -0.056004 | -0.06006 | -0.058102 | -0.057882 | 0 | 0 | 0 | 0 | -0.072128
| P scavenge corr. | bar | 1.3507 | 2.0766 | 2.8748 | 3.3471 | 3.6779 | 3.9829 |  |  | P scavenge corr. | bar | 3.3088 | 3.2375 | 3.6158 | 3.5314 | 3.5314 |  | P scavenge corr. | bar | 0 | 2.9246 | 2.8855 | 2.8671 | 2.9631 | 2.933 | 2.988 | 0 | 0 | 0 | 0 | 3.6719
| 6. Avg Pcomp_corr | [9 empty] | 6. Avg Pcomp_corr | [7 empty] | 6. Avg Pcomp_corr
| Blower Inlet Temperature | °C | 21 | 23.5 | 24 | 24.5 | 25.5 | 27.5 |  |  | Blower Inlet Temperature | °C | 37.5 | 36.5 | 38.5 | 37 | 37 |  | Blower Inlet Temperature | °C | 0 | 34 | 30 | 40 | 27 | 35 | 43 | 0 | 0 | 0 | 0 | 38
| Air Cooler CW Inlet Temp. | °C | 23 | 26 | 26 | 26 | 27 | 30 |  |  | Air Cooler CW Inlet Temp. | °C | 37 | 36 | 37 | 37 | 37 |  | Air Cooler CW Inlet Temp. | °C | 0 | 34 | 34 | 34 | 34 | 34 | 34 | 0 | 0 | 0 | 0 | 34
| Pcomp | bar | 48.3435 | 75.4269 | 105.5095 | 125.5094 | 136.1757 | 147.1754 |  |  | Pcomp | bar | 100.0039 | 105.8373 | 127.3373 | 116.6706 | 116.8373 |  | Pcomp | bar | 0 | 113.208 | 112.452 | 111.3863 | 120.0393 | 114.208 | 125.597 | 0 | 0 | 0 | 0 | 117.5433
| correction 1 |  | -0.57123 | -0.33422 | -0.31168 | -0.18538 | 0.20113 | 1.0869 |  |  | correction 1 |  | 3.6926 | 3.5954 | 5.0781 | 4.1357 | 4.1416 |  | correction 1 |  | 0 | 3.0097 | 1.6609 | 4.9355 | 0.70919 | 3.3737 | 6.6782 | 0 | 0 | 0 | 0 | 4.5139
| correction 2 |  | 0.14793 | -0.1154 | -0.16143 | -0.19203 | -0.4167 | -1.1259 |  |  | correction 2 |  | -1.8361 | -1.7812 | -2.3379 | -2.1421 | -2.1451 |  | correction 2 |  | 0 | -1.5589 | -1.5485 | -1.5338 | -1.6529 | -1.5726 | -1.7295 | 0 | 0 | 0 | 0 | -1.6186
| Pcomp corr. |  | 47.9202 | 74.9772 | 105.0364 | 125.132 | 135.9601 | 147.1364 |  |  | Pcomp corr. |  | 101.8605 | 107.6514 | 130.0774 | 118.6643 | 118.8338 |  | Pcomp corr. |  | 0 | 114.6589 | 112.5645 | 114.7881 | 119.0956 | 116.0091 | 130.5458 | 0 | 0 | 0 | 0 | 120.4387
| 7. TC speed | [9 empty] | 7. TC speed | [7 empty] | 7. TC speed
| TC Speed | rpm | 5506.5 | 9251 | 11438 | 12390.5 | 13059 | 13655 |  |  | TC Speed | rpm | 11444 | 11965 | 12979 | 12456.5 | 12605 |  | TC Speed | rpm | 0 | 12205 | 12149 | 12365 | 12440 | 12275 | 12639.5 | 0 | 0 | 0 | 0 | 12066.5
| P scavenge corr. | bar | 1.3507 | 2.0766 | 2.8748 | 3.3471 | 3.6779 | 3.9829 |  |  | P scavenge corr. | bar | 3.3088 | 3.2375 | 3.6158 | 3.5314 | 3.5314 |  | P scavenge corr. | bar | 0 | 2.9246 | 2.8855 | 2.8671 | 2.9631 | 2.933 | 2.988 | 0 | 0 | 0 | 0 | 3.6719
| 8. AF_pressure drop | [9 empty] | 8. AF_pressure drop | [7 empty] | 8. AF_pressure drop
| Air Filter Pressure Drop | mmW | 5.5 | 13 | 25.5 | 29 | 38 | 43 |  |  | Air Filter Pressure Drop | mmW | 29 | 34 | 40 | 36 | 36 |  | Air Filter Pressure Drop | mmW | 0 | 35 | 30 | 22.5 | 20 | 30 | 32.5 | 0 | 0 | 0 | 0 | 40
| P scavenge corr. | bar | 1.3507 | 2.0766 | 2.8748 | 3.3471 | 3.6779 | 3.9829 |  |  | P scavenge corr. | bar | 3.3088 | 3.2375 | 3.6158 | 3.5314 | 3.5314 |  | P scavenge corr. | bar | 0 | 2.9246 | 2.8855 | 2.8671 | 2.9631 | 2.933 | 2.988 | 0 | 0 | 0 | 0 | 3.6719
[13 empty] | 18/09/06 | 18/09/06 | 18/09/06 | 19/09/06 | 19/09/06 |  |  |  | 0 | 2014-02-28 | 2014-03-08 | 2014-04-15 | 2014-05-07 | 2014-06-27 | 2014-07-29 | 0 | 0 | 0
[11 empty] | Pmax corr. | Operation | 126.5449 | 135.1808 | 145.5173 | 144.0302 | 143.3525 |  | Pmax corr. | Operation | 0 | 142.432 | 138.5126 | 141.0341 | 143.7554 | 142.9103 | 158.9671 | 0 | 0 | 0
[12 empty] | SHOP | 0 | 0 | 0 | 0 | 0 |  |  | SHOP | #DIV/0! | 133.4492 | 129.2057 | 132.387 | 136.7081 | 133.5989 | 148.8045 | #DIV/0! | #DIV/0! | #DIV/0!
[12 empty] | Dev. | 0% | 0% | 0% | 0% | 0% |  |  | Dev. | #DIV/0! | 6.731% | 7.203% | 6.532% | 5.155% | 6.97% | 6.83% | #DIV/0! | #DIV/0! | #DIV/0!
[11 empty] | Pcomp corr. | Operation | 101.8605 | 107.6514 | 130.0774 | 118.6643 | 118.8338 |  | Pcomp corr. | Operation | 0 | 114.6589 | 112.5645 | 114.7881 | 119.0956 | 116.0091 | 130.5458 | 0 | 0 | 0
[12 empty] | SHOP | 102.6443 | 105.4397 | 127.1115 | 119.0589 | 125.902 |  |  | SHOP | #N/A | 110.9869 | 107.874 | 111.7781 | 115.5198 | 112.0918 | 126.427 | #N/A | #N/A | #N/A
[12 empty] | Dev. | -0.7636% | 2.098% | 2.333% | -0.3315% | -5.614% |  |  | Dev. | #N/A | 3.308% | 4.348% | 2.693% | 3.095% | 3.495% | 3.258% | #N/A | #N/A | #N/A
[11 empty] | P scavenge corr. | Operation | 3.3088 | 3.2375 | 3.6158 | 3.5314 | 3.5314 |  | P scavenge corr. | Operation | 0 | 2.9246 | 2.8855 | 2.8671 | 2.9631 | 2.933 | 2.988 | 0 | 0 | 0
[12 empty] | SHOP | 2.8113 | 2.8843 | 3.4076 | 3.2044 | 3.3707 |  |  | SHOP | #N/A | 3.0147 | 2.9415 | 3.0333 | 3.1212 | 3.0407 | 3.3867 | #N/A | #N/A | #N/A
[12 empty] | Dev. | 17.69% | 12.24% | 6.111% | 10.2% | 4.768% |  |  | Dev. | #N/A | -2.987% | -1.906% | -5.48% | -5.066% | -3.542% | -11.77% | #N/A | #N/A | #N/A
[11 empty] | T Exhaust corr. | Operation | 347.2314 | 354.4977 | 375.4118 | 361.0277 | 361.0277 |  | T Exhaust corr. | Operation | 20.7207 | 376.7476 | 383.2833 | 386.104 | 393.1341 | 389.6671 | 385.8088 | 20.7207 | 20.7207 | 20.7207
[12 empty] | SHOP | 346.916 | 348.8372 | 361.6525 | 355.1044 | 359.3593 |  |  | SHOP | #N/A | 351.3899 | 349.9574 | 351.754 | 353.4758 | 351.8984 | 360.3546 | #N/A | #N/A | #N/A
[12 empty] | Dev. | 0.09092% | 1.623% | 3.805% | 1.668% | 0.4643% |  |  | Dev. | #N/A | 7.216% | 9.523% | 9.765% | 11.22% | 10.73% | 7.064% | #N/A | #N/A | #N/A
|  |  | IMEP | Pmax corr. | T Exhaust corr. | P scavenge corr. | Pcomp corr. | Brake Power (bhp) | TC Speed |  | TC Speed | Operation | 11444 | 11965 | 12979 | 12456.5 | 12605 |  | TC Speed | Operation | 0 | 12205 | 12149 | 12365 | 12440 | 12275 | 12639.5 | 0 | 0 | 0
|  | 25% | 7.9081 | 75.2168 | 281.0083 | 1.3507 | 47.9202 | 5730 | 5506.5 |  |  | SHOP | 12313.1347 | 12169.3148 | 12933.6172 | 12762.8696 | 12762.8696 |  |  | SHOP | #N/A | 11538.4283 | 11459.3957 | 11416.7033 | 11616.0052 | 11555.1785 | 11666.2976 | #N/A | #N/A | #N/A
|  | 50% | 12.0088 | 105.0769 | 326.8412 | 2.0766 | 74.9772 | 11460 | 9251 |  |  | Dev. | -7.059% | -1.679% | 0.3509% | -2.4% | -1.237% |  |  | Dev. | #N/A | 5.777% | 6.018% | 8.306% | 7.094% | 6.229% | 8.342% | #N/A | #N/A | #N/A
|  | 75% | 15.4144 | 135.6004 | 348.6516 | 2.8748 | 105.0364 | 17190 | 11438
|  | 90% | 17.2494 | 151.0538 | 357.8991 | 3.3471 | 125.132 | 20628 | 12390.5
|  | 100% | 18.4375 | 150.5971 | 378.4308 | 3.6779 | 135.9601 | 22920 | 13059
|  | 110% | 19.608 | 149.7248 | 407.7723 | 3.9829 | 147.1364 | 25212 | 13655 | [10 empty] | FORECAST(NewX;OFFSET(KnownY;MATCH(NewX;KnownX;1)-1;0;2);OFFSET(KnownX;MATCH(NewX;KnownX;1)-1;0;2))
[21 empty] | 0 | 2014-02-28 | 2014-03-08 | 2014-04-15 | 2014-05-07 | 2014-06-27 | 2014-07-29 | 0 | 0 | 0
[20 empty] | Pmax corr. | #DIV/0! | 6.731% | 7.203% | 6.532% | 5.155% | 6.97% | 6.83% | #DIV/0! | #DIV/0! | #DIV/0!
[20 empty] | Pcomp corr. | #N/A | 3.308% | 4.348% | 2.693% | 3.095% | 3.495% | 3.258% | #N/A | #N/A | #N/A
[20 empty] | P scavenge corr. | #N/A | -2.987% | -1.906% | -5.48% | -5.066% | -3.542% | -11.77% | #N/A | #N/A | #N/A
[20 empty] | T Exhaust corr. | #N/A | 7.216% | 9.523% | 9.765% | 11.22% | 10.73% | 7.064% | #N/A | #N/A | #N/A
[20 empty] | TC Speed | #N/A | 5.777% | 6.018% | 8.306% | 7.094% | 6.229% | 8.342% | #N/A | #N/A | #N/A

## ThermoS
| MAN 6s70mcc7 | CAP CHARLES | [8 empty] | MAN 6s70mcc7 | CAP CHARLES | [6 empty] | MAN 6s70mcc7 | CAP CHARLES
| SHOP TESTS | [9 empty] | SEA TRIALS | [7 empty] | OPERATION
[5 empty] | 2006-04-28 | 2006-04-28 | 2006-04-28 | 2006-04-28 | 2006-04-28 | 2006-04-28 | DATE |  | 18/09/06 | 18/09/06 | 18/09/06 | 19/09/06 | 19/09/06 | 0 | DATE |  | 0 | 2014-02-28 | 2014-03-08 | 2014-04-15 | 2014-05-07 | 2014-06-27 | 2014-07-29 | 0 | 0 | 0 | 0 | 2014-12-24
| INPUT |  |  |  | 25% | 50% | 75% | 90% | 100% | 110% | Load |  | 75% | 75% | 90% | 90% | endurance | 0% | Load |  | 0% | 79.44% | 77.12% | 80.03% | 82.83% | 80.27% | 91.2% | 0% | 0% | 0% | 0% | 95.36%
1 | Crank Shaft |  | Engine Speed | rpm | 57.3 | 72.2 | 82.7 | 87.9 | 91 | 93.9 | Engine Speed | rpm | 85.2 | 85.5 | 90.54 | 90.52 | 90.52 | 0 | Engine Speed | rpm | 0 | 88.9833 | 89.3667 | 90.4 | 90.4 | 89.8 | 90.5833 | 0 | 0 | 0 | 0 | 87.5
2 | Inlet Fixed Fluid |  | Inlet FF Pressure | bar | 1.0096 | 1.0089 | 1.007 | 1.0065 | 1.0053 | 1.0045 | P Inlet Fixed Fluid | bar | 1.0011 | 1.0006 | 0.99999 | 1.0004 | 1.0004 | 0 | P Inlet Fixed Fluid | bar | 0 | 1.0046 | 0.99906 | 1.0008 | 1.004 | 1.0051 | 0.99381 | 0 | 0 | 0 | 0 | 1.0061
3 | Inlet Fixed Fluid |  | Inlet FF Temperature | K | 294.15 | 296.65 | 297.15 | 297.65 | 298.65 | 300.65 | T Inlet Fixed Fluid | K | 310.65 | 309.65 | 311.65 | 310.15 | 310.15 | 0 | T Inlet Fixed Fluid | K | 273.15 | 307.15 | 303.15 | 313.15 | 300.15 | 308.15 | 316.15 | 273.15 | 273.15 | 273.15 | 273.15 | 311.15
4 | Extra Control Parameters (Simulation Data) | ECP 02 | FPI | - | 44.6667 | 59.3333 | 72.8333 | 80.3333 | 87.5 | 95.1667 | Fuel Pump Index | - | 70.5465 | 75.2706 | 85.0337 | 79.3648 | 79.3648 | 0 | Fuel Pump Index | - | 0 | 89.2169 | 85.2013 | 92.7901 | 90.0899 | 89.3508 | 92.4859 | 0 | 0 | 0 | 0 | 89.9082
5 | Extra Control Parameters (Simulation Data) | ECP 03 | VIT | - | 2.9667 | 4.85 | 4.85 | 6 | 2.7167 | 0.71667 | VIT index | - | 4.6282 | 5.4777 | 3.8539 | 6.1872 | 6.1872 | 0 | VIT index | - | #NUM! | 8.1706 | 7.6704 | 7.9915 | 7.6198 | 7.9675 | 8.4495 | #NUM! | #NUM! | #NUM! | #NUM! | 7.919
6 | Extra Control Parameters (Simulation Data) | ECP 07 | A/C cool. water Inlet Temp | K | 296.15 | 299.15 | 299.15 | 299.15 | 300.15 | 303.15 | Air Cooler CW Inlet Temp. | K | 310.15 | 309.15 | 310.15 | 310.15 | 310.15 | 0 | Air Cooler CW Inlet Temp. | K | 273.15 | 307.15 | 307.15 | 307.15 | 307.15 | 307.15 | 307.15 | 273.15 | 273.15 | 273.15 | 273.15 | 307.15
7 | Extra Control Parameters (Simulation Data) | ECP 08 | E/R Temperature | K | 289.65 | 290.75 | 291.65 | 292.35 | 292.85 | 293.65 | E/R Temperature | K | 308.15 | 308.15 | 307.15 | 308.15 | 308.15 | 0 | E/R Temperature | K | 273.15 | 307.15 | 303.15 | 313.15 | 300.15 | 308.15 | 316.15 | 273.15 | 273.15 | 273.15 | 273.15 | 311.15
8 | Extra Control Parameters (Simulation Data) | ECP 09 | Cooling Water Temperature | K | 344.65 | 349.85 | 349.65 | 350.95 | 351.15 | 352.85 | Cooling Water Temperature | K | 352.55 | 353.15 | 353.15 | 353.25 | 353.25 | 0 | Cooling Water Temperature | K | #VALUE! | 353.15 | 352.65 | 353.15 | 352.65 | 353.15 | 353.15 | 273.15 | 273.15 | 273.15 | 273.15 | 353.4833
[5 empty] | 2006-04-28 | 2006-04-28 | 2006-04-28 | 2006-04-28 | 2006-04-28 | 2006-04-28 | DATE |  | 18/09/06 | 18/09/06 | 18/09/06 | 19/09/06 | 19/09/06 | 0 | DATE |  | 0 | 2014-02-28 | 2014-03-08 | 2014-04-15 | 2014-05-07 | 2014-06-27 | 2014-07-29 | 0 | 0 | 0 | 0 | 2014-12-24
| OUTPUT to Screen (Measured vs Calc) |  |  |  | 25% | 50% | 75% | 90% | 100% | 110% | Load |  | 75% | 75% | 90% | 90% | endurance | 0% | Load |  | 0% | 79.44% | 77.12% | 80.03% | 82.83% | 80.27% | 91.2% | 0% | 0% | 0% | 0% | 95.36%
1 | Brake power |  | Shaft | kW | 4272.8603 | 8545.7205 | 12818.5808 | 15382.297 | 17091.4411 | 18800.5852 | Brake Power | kW | 12478.5417 | 12870.0341 | 15694.7452 | 14607.5148 | 15503.846 | 0 | Brake Power | kW | 0 | 13577.7192 | 13180.5858 | 13678.661 | 14156.015 | 13718.6833 | 15586.7023 | 0 | 0 | 0 | 0 | 16298.8822
2 | Indicated Power |  | Indicated | kW | 4882.8428 | 9342.8737 | 13736.5373 | 16338.2842 | 18079.4934 | 19840.0908 | Indicated Power | kW | 0 | 0 | 0 | 0 | 0 | 0 | Indicated Power | kW | 0 | 14550.0652 | 14156.798 | 14666.2536 | 15143.644 | 14699.7572 | 16576.3433 | 0 | 0 | 0 | 0 | 17254.7555
3 | BSFC corrected |  | bsfc | g/kWh | 185.3726 | 171.2301 | 167.5954 | 166.723 | 170.1463 | 172.4858 | bsfc corrected (LHV) | g/kWh | 0 | 0 | 0 | 0 | 166.5013 | 0 | bsfc corrected (LHV) | g/kWh | #VALUE! | 212.2928 | 216.7615 | 228.1986 | 211.3982 | 211.5223 | 194.544 | 0 | 0 | 0 | 0 | 171.0467
4 | Pmax |  | Pmax | bar | 75.7602 | 105.5102 | 136.0095 | 151.3427 | 150.6757 | 149.5087 | Pmax | bar | 124.3373 | 133.0039 | 142.6706 | 141.6706 | 141.0039 | 0 | Pmax | bar | 0 | 140.6747 | 138.002 | 137.503 | 144.1727 | 140.8413 | 153.997 | 0 | 0 | 0 | 0 | 147.1767
5 | Pcomp |  | Pcomp | bar | 48.3435 | 75.4269 | 105.5095 | 125.5094 | 136.1757 | 147.1754 | Pcomp | bar | 100.0039 | 105.8373 | 127.3373 | 116.6706 | 116.8373 | 0 | Pcomp | bar | 0 | 113.208 | 112.452 | 111.3863 | 120.0393 | 114.208 | 125.597 | 0 | 0 | 0 | 0 | 117.5433
6 | Pressure scavenge receiver |  | Pscav | bar | 1.3602 | 2.0902 | 2.8895 | 3.3594 | 3.689 | 3.9987 | P scavenge receiver | bar | 3.2791 | 3.2104 | 3.5733 | 3.5046 | 3.5046 | 0 | P scavenge receiver | bar | 0 | 2.908 | 2.902 | 2.803 | 3.006 | 2.908 | 2.897 | 0 | 0 | 0 | 0 | 3.61
7 | Temperature scavenge receiver |  | Tscav | K | 302.15 | 300.15 | 302.15 | 308.15 | 307.15 | 311.15 | T scavenge receiver | K | 313.65 | 312.15 | 316.15 | 317.15 | 317.15 | 0 | T scavenge receiver | K | 273.15 | 313.15 | 313.15 | 315.15 | 315.15 | 313.15 | 315.15 | 273.15 | 273.15 | 273.15 | 273.15 | 313.15
8 | Pressure Exhaust receiver |  | Pexh | bar | 1.2902 | 1.9302 | 2.6795 | 3.1894 | 3.469 | 3.7487 | P Exhaust receiver | bar | 1.0039 | 1.0039 | 1.0039 | 1.0039 | 1.0039 | 0 | P Exhaust receiver | bar | 0 | 3.508 | 3.202 | 3.403 | 3.706 | 3.508 | 3.497 | 0 | 0 | 0 | 0 | 3.21
9 | Temperature Turbine inlet |  | T_turb_IN | K | 548.15 | 598.15 | 620.65 | 630.65 | 653.15 | 687.15 | T Exhaust receiver | K | 644.65 | 650.15 | 675.65 | 658.15 | 658.15 | 0 | T Exhaust receiver | K | 273.15 | 668.15 | 668.15 | 688.15 | 673.15 | 683.15 | 693.15 | 273.15 | 273.15 | 273.15 | 273.15 | 663.15
10 | TC speed |  | TC speed | rpm | 5506.5 | 9251 | 11438 | 12390.5 | 13059 | 13655 | TC Speed | rpm | 11444 | 11965 | 12979 | 12456.5 | 12605 | 0 | TC Speed | rpm | 0 | 12205 | 12149 | 12365 | 12440 | 12275 | 12639.5 | 0 | 0 | 0 | 0 | 12066.5
11 | Air temperature before cooler |  | T_inl_cooler | K | 315.65 | 373.15 | 417.15 | 440.65 | 458.15 | 474.65 | Compressor Delivery Temp | K | 429.15 | 438.15 | 465.15 | 450.65 | 450.65 | 0 | Compressor Delivery Temp | K | 273.15 | 443.15 | 438.15 | 458.15 | 443.15 | 448.15 | 463.15 | 273.15 | 273.15 | 273.15 | 273.15 | 445.65
12 | Pressure drop Cooler |  | DP Air Cooler | bar | 0.0061292 | 0.011621 | 0.015396 | 0.016818 | 0.019123 | 0.020349 | Air Cooler Pressure Drop | bar | 0.016181 | 0.016426 | 0.018633 | 0.017897 | 0.017897 | 0 | Air Cooler Pressure Drop | bar | 0 | 0.018633 | 0.018633 | 0.019123 | 0.020594 | 0.019123 | 0.019613 | 0 | 0 | 0 | 0 | 0.017652

## Exhaust Fixed Fluid
2
8 | 2
0.95
22.7 | 0.95245 | 0.0024517
57.3 | 0.95245 | 0.0024517
72.2 | 0.95441 | 0.004413
82.7 | 0.95883 | 0.008826
87.9 | 0.96422 | 0.01422
91 | 0.96618 | 0.016181
93.9 | 0.96961 | 0.019613
104.229 | 0.96961 | 0.019613
1.07
22.7 | 1.0725 | 0.0024517
57.3 | 1.0725 | 0.0024517
72.2 | 1.0744 | 0.004413
82.7 | 1.0788 | 0.008826
87.9 | 1.0842 | 0.01422
91 | 1.0862 | 0.016181
93.9 | 1.0896 | 0.019613
104.229 | 1.0896 | 0.019613

## Compressor MAP
Compressor Map |  |  |  | Points per speed curve | 10
Speed | Pressure Ratio | Air Flow
4500 | 1.0205 | 5.4042 | 0.7
4500 | 1.0284 | 5.3332 | 0.71
4500 | 1.0363 | 5.2621 | 0.74
4500 | 1.0442 | 5.1911 | 0.76
4500 | 1.0521 | 5.1201 | 0.77
4500 | 1.0725 | 4.8349 | 0.78
4500 | 1.0893 | 4.5495 | 0.79
4500 | 1.0931 | 4.2637 | 0.8
4500 | 1.0969 | 3.9778 | 0.79
4500 | 1.0969 | 3.6919 | 0.78
5000 | 1.0271 | 6.4322 | 0.7
5000 | 1.0429 | 6.2849 | 0.71
5000 | 1.0586 | 6.1375 | 0.74
5000 | 1.1087 | 5.8453 | 0.76
5000 | 1.1402 | 5.5506 | 0.78
5000 | 1.1606 | 5.2549 | 0.8
5000 | 1.1774 | 4.959 | 0.81
5000 | 1.1812 | 4.6626 | 0.82
5000 | 1.185 | 4.3662 | 0.8
5000 | 1.1851 | 4.0698 | 0.79
5500 | 1.0868 | 6.9029 | 0.7
5500 | 1.1183 | 6.7527 | 0.71
5500 | 1.1498 | 6.6025 | 0.74
5500 | 1.1999 | 6.2997 | 0.76
5500 | 1.2314 | 5.9943 | 0.77
5500 | 1.2518 | 5.6881 | 0.79
5500 | 1.2686 | 5.3816 | 0.81
5500 | 1.2724 | 5.0747 | 0.83
5500 | 1.2762 | 4.7678 | 0.84
5500 | 1.2763 | 4.4608 | 0.82
6000 | 1.0879 | 7.7003 | 0.7
6000 | 1.1824 | 7.3972 | 0.71
6000 | 1.2453 | 7.086 | 0.74
6000 | 1.2954 | 6.7725 | 0.76
6000 | 1.3269 | 6.4566 | 0.77
6000 | 1.3474 | 6.1398 | 0.78
6000 | 1.3642 | 5.8228 | 0.8
6000 | 1.3679 | 5.5054 | 0.82
6000 | 1.3717 | 5.1879 | 0.85
6000 | 1.3718 | 4.8704 | 0.83
6500 | 1.189 | 8.2294 | 0.7
6500 | 1.2835 | 7.9153 | 0.71
6500 | 1.3464 | 7.5934 | 0.74
6500 | 1.3965 | 7.2693 | 0.76 | [11 empty] | 0 | 21
6500 | 1.428 | 6.9428 | 0.77 | [5 empty] | 9500 | 2 |  | 0.28571 | 0.71429 |  | 2.9133 | 2.9133 | 12024.8573
6500 | 1.4485 | 6.6155 | 0.78 | [6 empty] | 10 |  |  |  |  | 2.9234 | 2.9234 | 12048.3938
6500 | 1.4653 | 6.2879 | 0.81 | [11 empty] | 2.8199 | 2.8199 | 12065.2221
6500 | 1.469 | 5.9599 | 0.84 | [6 empty] | 2.3 |  |  |  |  | 3.0144 | 3.0144 | 12398.4848
6500 | 1.4728 | 5.632 | 0.86 |  |  | 9000 | 1.6227 | 11.4324 | 1 | 16.1578 | 2.3 | 4.7061 | 3.9918 |  | 2.9124 | 2.9124 | 12074.1849
6500 | 1.4729 | 5.304 | 0.83 |  |  | 9000 | 1.7115 | 11.1968 | 2 | 14.9899 | 2.3 | 3.3567 | 2.6425 |  | 2.9348 | 2.9348 | 12274.4123
6800 | 1.2464 | 8.5465 | 0.74 |  |  | 9000 | 1.8096 | 10.8739 | 3 | 14.2772 | 2.3 | 2.6846 | 1.9703
6800 | 1.3408 | 8.1609 | 0.76 |  |  | 9000 | 1.867 | 10.6501 | 4 | 13.3778 | 2.3 | 2.1724 | 1.4581
6800 | 1.4038 | 7.8247 | 0.78 |  |  | 9000 | 1.9152 | 10.3636 | 5 | 12.8871 | 2.3 | 1.8787 | 1.1644
6800 | 1.4538 | 7.4506 | 0.8 |  |  | 9000 | 1.9541 | 10.0768 | 6 | 12.2691 | 2.3 | 1.602 | 0.8877
6800 | 1.4853 | 7.0886 | 0.82 |  |  | 9000 | 1.9856 | 9.7648 | 7 | 11.727 | 2.3 | 1.4078 | 0.69349
6800 | 1.5058 | 6.7889 | 0.84 |  |  | 9000 | 2.0153 | 9.4528 | 8 | 11.144 | 2.3 | 1.2242 | 0.50987
6800 | 1.5226 | 6.2514 | 0.85 |  |  | 9000 | 2.0374 | 8.7072 | 9 | 10.0932 | 2.3 | 1.0344 | 0.32015
6800 | 1.5264 | 6.0389 | 0.86 |  |  | 9000 | 2.075 | 7.9031 | 10 | 8.9442 | 2.3 | 0.93038 | 0.21609
6800 | 1.5301 | 5.7888 | 0.85 |  |  | 9700 | 1.7666 | 12.4365 |  |  |  |  | 10 | 8.9442
6800 | 1.5302 | 5.5511 | 0.84 |  |  | 9700 | 1.8868 | 12.3268
7500 | 1.3693 | 9.4714 | 0.74 |  |  | 9700 | 1.9923 | 12.1416
7500 | 1.4525 | 9.2106 | 0.76 |  |  | 9700 | 2.0663 | 11.9057
7500 | 1.5283 | 8.7993 | 0.78 |  |  | 9700 | 2.12 | 11.7068
7500 | 1.5838 | 8.4626 | 0.8 |  |  | 9700 | 2.17 | 11.4453
7500 | 1.6227 | 8.1505 | 0.82 |  |  | 9700 | 2.2089 | 11.1586
7500 | 1.6468 | 7.838 | 0.84 |  |  | 9700 | 2.2479 | 10.8343
7500 | 1.6745 | 7.513 | 0.85 |  |  | 9700 | 2.2913 | 10.0471
7500 | 1.7005 | 7.1129 | 0.855 |  |  | 9700 | 2.3168 | 9.0221
7500 | 1.7116 | 6.7625 | 0.848
7500 | 1.7172 | 6.3493 | 0.84
8500 | 1.5429 | 10.8038 | 0.74
8500 | 1.6225 | 10.568 | 0.76
8500 | 1.7168 | 10.1948 | 0.78
8500 | 1.7723 | 9.9082 | 0.8
8500 | 1.8186 | 9.6589 | 0.82
8500 | 1.8519 | 9.3467 | 0.84
8500 | 1.8778 | 9.0843 | 0.85
8500 | 1.9093 | 8.6342 | 0.86
8500 | 1.9315 | 8.2465 | 0.86
8500 | 1.9575 | 7.3829 | 0.85
9000 | 1.6227 | 11.4324 | 0.74
9000 | 1.7115 | 11.1968 | 0.76
9000 | 1.8096 | 10.8739 | 0.78
9000 | 1.867 | 10.6501 | 0.8
9000 | 1.9152 | 10.3636 | 0.82
9000 | 1.9541 | 10.0768 | 0.84
9000 | 1.9856 | 9.7648 | 0.85
9000 | 2.0153 | 9.4528 | 0.86
9000 | 2.0374 | 8.7072 | 0.86
9000 | 2.075 | 7.9031 | 0.84
9700 | 1.7666 | 12.4365 | 0.74
9700 | 1.8868 | 12.3268 | 0.76
9700 | 1.9923 | 12.1416 | 0.78
9700 | 2.0663 | 11.9057 | 0.8
9700 | 2.12 | 11.7068 | 0.82
9700 | 2.17 | 11.4453 | 0.84
9700 | 2.2089 | 11.1586 | 0.85
9700 | 2.2479 | 10.8343 | 0.86
9700 | 2.2913 | 10.0471 | 0.86
9700 | 2.3168 | 9.0221 | 0.85
10400 | 1.9308 | 13.5286 | 0.74
10400 | 2.0548 | 13.419 | 0.76
10400 | 2.1547 | 13.2587 | 0.78
10400 | 2.2379 | 13.0481 | 0.8
10400 | 2.299 | 12.8494 | 0.82
10400 | 2.3509 | 12.6004 | 0.84
10400 | 2.4046 | 12.314 | 0.85
10400 | 2.4509 | 11.9523 | 0.86
10400 | 2.51 | 11.0408 | 0.86
10400 | 2.5384 | 10.0656 | 0.855
11000 | 2.0729 | 14.5202 | 0.74
11000 | 2.2172 | 14.461 | 0.76
11000 | 2.3355 | 14.3763 | 0.78
11000 | 2.4373 | 14.2536 | 0.8
11000 | 2.5261 | 14.1556 | 0.82
11000 | 2.5945 | 13.9571 | 0.84
11000 | 2.6556 | 13.7334 | 0.85
11000 | 2.7279 | 13.3474 | 0.86
11000 | 2.8317 | 12.3116 | 0.86
11000 | 2.8672 | 11.2742 | 0.86
11400 | 2.1397 | 14.9536 | 0.74
11400 | 2.2951 | 14.9328 | 0.76
11400 | 2.4134 | 14.9109 | 0.78
11400 | 2.5336 | 14.8265 | 0.8
11400 | 2.6224 | 14.7287 | 0.82
11400 | 2.7056 | 14.5556 | 0.84
11400 | 2.787 | 14.3824 | 0.85
11400 | 2.8795 | 13.9966 | 0.86
11400 | 3.0035 | 12.9854 | 0.86
11400 | 3.0553 | 11.9972 | 0.86
11800 | 2.215 | 15.4242 | 0.74
11800 | 2.363 | 15.3401 | 0.76
11800 | 2.4758 | 15.3178 | 0.78
11800 | 2.6089 | 15.2834 | 0.8
11800 | 2.7236 | 15.2361 | 0.82
11800 | 2.829 | 15.151 | 0.84
11800 | 2.9252 | 14.9531 | 0.85
11800 | 3.0326 | 14.6179 | 0.86
11800 | 3.1901 | 13.4584 | 0.86
11800 | 3.2255 | 12.6586 | 0.86
12200 | 2.3673 | 16.0779 | 0.74
12200 | 2.519 | 16.0733 | 0.76
12200 | 2.6112 | 16.0436 | 0.78
12200 | 2.803 | 16.0259 | 0.8
12200 | 2.9254 | 16.0225 | 0.82
12200 | 2.9995 | 15.9164 | 0.84
12200 | 3.0938 | 15.6559 | 0.85
12200 | 3.2085 | 15.2456 | 0.86
12200 | 3.3214 | 14.4971 | 0.86
12200 | 3.3751 | 13.2334 | 0.86
12400 | 2.3885 | 16.4915 | 0.74
12400 | 2.5568 | 16.458 | 0.76
12400 | 2.7491 | 16.4018 | 0.78
12400 | 2.9051 | 16.3982 | 0.8
12400 | 2.971 | 16.3802 | 0.82
12400 | 3.106 | 16.3209 | 0.84
12400 | 3.2281 | 16.1736 | 0.85
12400 | 3.3429 | 15.7386 | 0.86
12400 | 3.4726 | 14.6033 | 0.86
12400 | 3.4988 | 13.8034 | 0.86
13100 | 2.5546 | 17.4086 | 0.74
13100 | 2.7211 | 17.3875 | 0.76
13100 | 2.8598 | 17.3407 | 0.78
13100 | 3.0225 | 17.3071 | 0.8
13100 | 3.1834 | 17.2734 | 0.82
13100 | 3.3738 | 17.2528 | 0.84
13100 | 3.5292 | 17.1314 | 0.85
13100 | 3.7327 | 16.836 | 0.86
13100 | 3.8659 | 16.4014 | 0.86
13100 | 3.9697 | 15.7409 | 0.845
13400 | 2.8206 | 18.0671 | 0.74
13400 | 2.9738 | 18.037 | 0.76
13400 | 3.0288 | 18.0341 | 0.78
13400 | 3.1749 | 17.9879 | 0.8
13400 | 3.3802 | 17.9309 | 0.82
13400 | 3.5817 | 17.8486 | 0.84
13400 | 3.8369 | 17.6676 | 0.85
13400 | 3.9941 | 17.2585 | 0.85
13400 | 4.0755 | 16.8975 | 0.85
13400 | 4.1551 | 16.4111 | 0.845
13800 | 2.839 | 18.7662 | 0.74
13800 | 3.0294 | 18.7582 | 0.76
13800 | 3.214 | 18.7298 | 0.78
13800 | 3.5203 | 18.7248 | 0.8
13800 | 3.6988 | 18.7115 | 0.82
13800 | 4.1131 | 18.4837 | 0.84
13800 | 4.1678 | 18.2622 | 0.84
13800 | 4.2341 | 18.0631 | 0.845
13800 | 4.3001 | 17.8761 | 0.85
13800 | 4.3667 | 17.3389 | 0.84
14800 | 3.4247 | 20.0435 | 0.74
14800 | 3.5784 | 19.9753 | 0.76
14800 | 3.6781 | 19.9744 | 0.78
14800 | 4.096 | 19.8968 | 0.8
14800 | 4.1977 | 19.7741 | 0.805
14800 | 4.3143 | 19.5767 | 0.808
14800 | 4.4068 | 19.3787 | 0.81
14800 | 4.492 | 19.0931 | 0.813
14800 | 4.5752 | 18.8449 | 0.815
14800 | 4.6456 | 18.4462 | 0.816

## Sheet1
| Power | Sc press. | bsfc | press drop | LHV | viscosity
| bhp | atm | g/bhph | mbar | kcal/kg | Fuel Viscosity (@40°C)
| kW | bar | g/kWh | mmHg | kJ/kg | Fuel Viscosity (@50°C)
| ps | kg/cm2 | g/psh | mmW
bhp
rpm | load | torque |  | TC Max rpm
0 | 0 | 0 |  | 14800
120 | 1.2 | 3000 |  | 14800