## INPUT DATA
| MAN 6s70mcc7 | CAP GUILLAUME
[7 empty] | ps to kW |  | 0.7355
[7 empty] | bhp to kW |  | 0.7457
| MCR Power | 22920 | bhp | 17091.4411 | kW |  | kg/cm2 to bar |  | 0.98067
| MCR Speed | 91 | rpm |  |  |  | mmHg to bar |  | 0.0013332
| No of cylinders | 6 |  |  |  |  | mmW to bar |  | 9.8067e-05
| Diameter of cylinder (Bore) | 700 | mm |  |  |  | atm to bar |  | 1.0132
| Stroke | 2800 | mm |  |  |  | Reference Temp |  | 298.15 | K
| Cylinder Constant | 2.4418 | (bar&bhp) |  |  |  | kcal to Kj |  | 4.1868
| Dynamometer constant |  | bhp x rpm |  |  |  | γAIR = |  | 1.4
| Saction volume/cylinder | 1.0776 | m3 |  |  |  | γG = |  | 1.36
| No of TC's | 2 |  |  |  |  | (γ-1)/γAIR |  | 0.28571
| Turbocharger | Mitsubishi MET-66-SE |  |  |  |  | (γ-1)/γG |  | 0.26471
| Compressor impeller tip Diam. | 0.73 | m
| Compressor slip factor μ | 0.72
| Minimum Engine Revolutions | 22.7 | rpm
| Maximum TC speed | 14800 | rpm
[7 empty] | Used Power Corr. |  | 0.7457
| SHOP TESTS | [10 empty] | SEA TRIALS | [7 empty] | OPERATION | [13 empty] | 0 | 0 | 0
| General Data | [10 empty] | General Data |  | leg. 1 | leg. 2 | leg. 1 | leg. 2 | Endurance |  | General Data |  | JAN | FEB | MAR | APR | MAY | JUN | JUL | AUG | SEP | OCT | NOV | DEC
| Load |  | 25% | 50% | 75% | 90% | 100% | 110% |  |  |  | Load |  | 50% | 50% | 90% | 90% | 90% |  | Load |  | 81.78% | 79.88% | 77.65% | 83.7% | 80.83% | 77.65% | 77.54% | 81.82% | 85.04% | 84.21% | 81.22% | 83.32%
| DATE |  | 2006-03-29 | 2006-03-29 | 2006-03-29 | 2006-03-29 | 2006-03-29 | 2006-03-29 |  |  |  | DATE |  | 2006-09-06 | 2006-09-06 | 2006-09-06 | 2006-09-06 | 2006-09-06 |  | DATE |  | 2013-01-14 | 2013-02-25 | 2013-03-06 | 0 | 0 | 2013-06-26 | 2013-07-30 | 2013-08-22 | 2013-09-16 | 2013-10-11 | 2013-11-09 | 2013-12-30
| E/R Temperature | °C | 7.7 | 8.1 | 8.8 | 9.4 | 9.9 | 10.9 |  |  |  | E/R Temperature | °C | 35 | 35 | 34 | 35 | 35 |  | E/R Temperature | °C | 31 | 24 | 31 | 26 | 41 | 34 | 37 | 41 | 37 | 38 | 35 | 32
| Ambient Pressure | mmHg | 755.4 | 755.1 | 754.8 | 754.6 | 754.3 | 753.5 |  |  |  | Ambient Pressure | mmHg | 753 | 753 | 753 | 753 | 753 |  | Ambient Pressure | mbar | 1032 | 1030 | 1013 | 1042 | 1021 | 1024 | 1020 | 1022 | 1011 | 1021 | 1019 | 1024
| Humidity |  | 32.3% | 30.6% | 30.8% | 28.9% | 28.3% | 29.4% |  |  |  | Humidity | [7 empty] | Humidity | bar: JAN to DEC
| Engine Speed | rpm | 57.4 | 72.3 | 82.9 | 87.9 | 91 | 94 |  |  |  | Engine Speed | rpm | 74.89 | 74.9 | 90.71 | 90.7 | 90.8 |  | Engine Speed | rpm | 88.2333 | 90.45 | 89.1 | 91.35 | 90.65 | 89.7667 | 8908% | 90.25 | 89.4833 | 89.3167 | 89.4833 | 87
| Water Brake | ton | 99.7 | 158.7 | 207.8 | 234.9 | 251.9 | 269.2 |  |  |  | Water Brake | ton | [6 empty] | Water Brake | ton | 0 | 0 | 0 | 0 | 0 | 0 | 0 | 0 | 0 | 0 | 0 | 0
| Brake Power | bhp | 5720 | 11471 | 17214 | 20654 | 22918 | 25308 |  |  |  | Brake Power | bhp | 11084 | 11837 | 20420 | 21147 | 20980 |  | Brake Power | bhp | 18743.9883 | 18309.3601 | 17796.7653 | 19183.0239 | 18526.9245 | 17798.4094 | 17771.6839 | 18753.6945 | 19490.2349 | 19301.2681 | 18616.2333 | 19098.0493
| Indicated Power | bhp | 6564 | 12533 | 18434 | 21935 | 24257 | 26694 |  |  |  | Indicated Power | bhp | [6 empty] | Indicated Power | bhp | 20036.7504 | 19634.6836 | 19102.005 | 20521.3744 | 19854.934 | 19114.3117 | 19076.9521 | 20075.9657 | 20801.0826 | 20609.792 | 19927.2113 | 20372.6688
| Mechanical Efficiency | - | 87.14% | 91.53% | 93.38% | 94.16% | 94.48% | 94.81% |  |  |  | Mechanical Efficiency | - | [6 empty] | Mechanical Efficiency | - | 0% | 0% | 0% | 0% | 0% | 0 | 0 | 0 | 0 | 0 | 0 | 0
| Governor index | - | 31 | 41 | 50 | 57 | 60.5 | 65.7 |  |  |  | Governor index | - | [6 empty] | Governor index | - | 60 | 58 | 58 | 64 | 62 | 60 | 60 | 61 | 67 | 64 | 63 | 6.9
| Pmax control | (bar) | 1.5 | 1.6 | 2 | 2.3 | 1 | 0.5 |  |  |  | Pmax control | (bar) | [6 empty] | Pmax control | (bar)
| System / Fuel | [10 empty] | System / Fuel | [7 empty] | System / Fuel
| Inlet F.O. Pressure | kg/cm2 | 8 | 7.8 | 7.5 | 7.3 | 7.3 | 7.3 |  |  |  | Inlet F.O. Pressure | kg/cm2 | 7.5 | 7.5 | 7.3 | 7.3 | 7.3 |  | Inlet F.O. Pressure | kg/cm2 | 8 | 7.1 | 8 | 8 | 8 | 8 | 7.9 | 8 | 8.2 | 7.5 | 8 | 8
| Inlet F.O. Temperature | °C | 20 | 20 | 28 | 21 | 22 | 24 |  |  |  | Inlet F.O. Temperature | °C | 134 | 134 | 136 | 136 | 136 |  | Inlet F.O. Temperature | °C | 98 | 98 | 90 | 95 | 95 | 95 | 95 | 95 | 105 | 105 | 100 | 100
| Piston Cooling Oil Pressure | kg/cm2 | 2.23 | 2.3 | 2.37 | 2.32 | 2.34 | 2.27 |  |  |  | Piston Cooling Oil Pressure | kg/cm2 | 2.7 | 2.7 | 2.75 | 2.75 | 2.75 |  | Piston Cooling Oil Pressure | kg/cm2 | 2.5 | 2.7 | 2.7 | 2.7 | 2.7 | 2.7 | 2.7 | 2.8 | 2.8 | 2.8 | 2.7 | 2.8
| Piston Cooling Oil Inlet Temp. | °C | 41 | 41 | 41 | 42 | 42 | 44 |  |  |  | Piston Cooling Oil Inlet Temp. | °C | 45 | 45 | 46 | 46 | 46 |  | Piston Cooling Oil Inlet Temp. | °C | 46 | 44 | 44 | 46 | 46 | 46 | 45 | 46 | 46 | 46 | 47 | 48
| Fuel Specific Gravity (@15°C) |  | 0.8981 | 0.8981 | 0.8981 | 0.8981 | 0.8981 | 0.8981 |  |  |  | Fuel Specific Gravity (@15°C) |  | 0.9713 | 0.9713 | 0.9713 | 0.9713 | 0.9713 |  | Fuel Specific Gravity (@15°C) |  | 0.97 | 0.97 | 0.97 | 0.97 | 0.99 | 0.99 | 0.96 | 0.96 | 0.96 | 0.96 | 0.96 | 0.96
| Fuel Viscosity (@40°C) | cst | 9.3 | 9.3 | 9.3 | 9.3 | 9.3 | 9.3 |  |  |  | Fuel Viscosity (@50°C) | cst | 358 | 358 | 358 | 358 | 358 |  | Fuel Viscosity (@50°C) | cst | 344.4 | 336.8 | 323.7 | 323.7 | 404.5 | 404.5 | 300 | 300.9 | 314.3 | 314 | 314 | 293.1
| Fuel LHV | kcal/kg | 10053 | 10053 | 10053 | 10053 | 10053 | 10053 |  |  |  | Fuel LHV | kcal/kg | 9576 | 9576 | 9576 | 9576 | 9576 |  | Fuel LHV | kJ/kg | 41190 | 41110 | 41160 | 41160 | 42730 | 42730 | 42730 | 43310 | 41320 | 41320 | 41320 | 43410
[20 empty] | CCAI |  | 831.9635 | 832.1971 | 832.6147 | 832.6147 | 850.3046 | 850.3046 | 823.4231 | 823.391 | 822.9268 | 822.9369 | 822.9369 | 823.6725
| Cylinder | [10 empty] | Cylinder | [7 empty] | Cylinder
| Pmax | bar | [9 empty] | Pmax | bar | [6 empty] | Pmax | bar
|  | 1 | 74 | 105 | 135 | 151 | 151 | 150.5 |  |  |  |  | 1 | 98 | 100 | 140 | 142 | 140 |  |  | 1 | 136 | 137 | 135 | 139 | 134 | 136 | 131 | 133 | 136 | 143 | 142 | 137
|  | 2 | 75 | 105 | 135 | 149 | 149 | 150 |  |  |  |  | 2 | 97 | 101 | 140 | 142 | 140 |  |  | 2 | 132 | 136 | 133 | 137 | 132 | 132 | 130 | 132 | 135 | 142 | 141 | 135
|  | 3 | 75 | 104 | 134 | 151 | 149.5 | 150 |  |  |  |  | 3 | 98 | 100 | 141 | 141 | 140 |  |  | 3 | 133 | 136 | 133 | 137 | 132 | 130 | 130 | 131 | 133 | 141 | 138 | 134
|  | 4 | 76 | 104 | 135 | 149 | 150.5 | 150.5 |  |  |  |  | 4 | 98 | 100 | 104 | 140 | 140 |  |  | 4 | 134 | 140 | 136 | 140 | 135 | 134 | 131 | 134 | 136 | 145 | 142 | 136
|  | 5 | 76 | 105 | 134 | 150 | 150 | 151 |  |  |  |  | 5 | 99 | 101 | 140 | 140 | 140 |  |  | 5 | 135 | 137 | 133 | 138 | 132 | 132 | 130 | 132 | 134 | 145 | 141 | 136
|  | 6 | 75 | 104 | 135 | 150 | 150 | 150 |  |  |  |  | 6 | 99 | 102 | 140 | 141 | 141 |  |  | 6 | 136 | 140 | 137 | 140 | 136 | 136 | 134 | 136 | 139 | 139 | 145 | 140
|  | 7 | [10 empty] | 7 | [7 empty] | 7
|  | 8 | [10 empty] | 8 | [7 empty] | 8
|  | 9 | [10 empty] | 9 | [7 empty] | 9
|  | 10 | [10 empty] | 10 | [7 empty] | 10
|  | 11 | [10 empty] | 11 | [7 empty] | 11
|  | 12 | [10 empty] | 12 | [7 empty] | 12
| Pcomp | bar | [9 empty] | Pcomp | bar | [6 empty] | Pcomp | bar
|  | 1 | 48 | 75 | 105 | 123 | 136 | 146 |  |  |  |  | 1 | 74 | 77 | 120 | 124 | 124 |  |  | 1 | 116.5 | 119.7 | 115.8 | 126.8 | 117.3 | 119.5 | 112.6 | 116.9 | 122.8 | 118.3 | 115.8 | 108.1
|  | 2 | 48 | 75 | 105 | 124 | 137 | 146 |  |  |  |  | 2 | 74 | 78 | 121 | 125 | 124 |  |  | 2 | 117.9 | 121.7 | 117.3 | 127.7 | 118.2 | 116.7 | 113.2 | 117.9 | 124.6 | 120.1 | 116.7 | 109
|  | 3 | 48 | 75 | 106 | 124 | 137 | 147 |  |  |  |  | 3 | 74 | 78 | 121 | 124 | 124 |  |  | 3 | 116.1 | 120.1 | 117.1 | 127.3 | 115.6 | 114.7 | 112.8 | 117.8 | 122.1 | 119 | 115.6 | 108.1
|  | 4 | 48 | 75 | 105 | 123 | 136 | 146 |  |  |  |  | 4 | 74 | 77 | 120 | 124 | 124 |  |  | 4 | 116.5 | 120.6 | 114.9 | 127.3 | 116.8 | 115.4 | 111.8 | 117.5 | 121.2 | 117.7 | 116.3 | 108.1
|  | 5 | 48 | 75 | 105 | 123 | 135 | 144 |  |  |  |  | 5 | 74 | 77 | 120 | 124 | 123 |  |  | 5 | 115.8 | 120.3 | 114 | 125.6 | 116.8 | 114.2 | 112.6 | 116.6 | 121.8 | 118.6 | 114.9 | 109.1
|  | 6 | 48 | 73 | 105 | 122 | 136 | 146 |  |  |  |  | 6 | 74 | 79 | 120 | 124 | 124 |  |  | 6 | 116 | 120.5 | 116.1 | 126.1 | 116.8 | 115.9 | 113.5 | 117.8 | 124.5 | 118.4 | 116.8 | 108.5
|  | 7 | [10 empty] | 7 | [7 empty] | 7
|  | 8 | [10 empty] | 8 | [7 empty] | 8
|  | 9 | [10 empty] | 9 | [7 empty] | 9
|  | 10 | [10 empty] | 10 | [7 empty] | 10
|  | 11 | [10 empty] | 11 | [7 empty] | 11
|  | 12 | [10 empty] | 12 | [7 empty] | 12
| IMEP | bar | [9 empty] | IMEP | bar | [6 empty] | IMEP | bar
|  | 1 | 7.96 | 11.97 | 15.36 | 17.18 | 18.3 | 19.54 |  |  |  |  | 1 | [7 empty] | 1 | 15.8 | 14.8 | 14.9 | 15.5 | 14.3 | 15.8 | 14.8 | 15.3 | 16.1 | 15.8 | 15.3 | 16
|  | 2 | 7.87 | 11.89 | 15.22 | 17.05 | 18.26 | 19.45 |  |  |  |  | 2 | [7 empty] | 2 | 15.6 | 14.8 | 15 | 15.2 | 14.9 | 14.5 | 14.7 | 15 | 15.8 | 15.8 | 15.5 | 16.1
|  | 3 | 7.79 | 11.8 | 15.07 | 16.83 | 18.11 | 19.35 |  |  |  |  | 3 | [7 empty] | 3 | 15.1 | 14.3 | 14.4 | 15.2 | 14.6 | 13.6 | 14.3 | 14.9 | 15.4 | 15.6 | 14.8 | 15.7
|  | 4 | 7.68 | 11.67 | 15.14 | 17.24 | 18.39 | 19.6 |  |  |  |  | 4 | [7 empty] | 4 | 15.5 | 15.3 | 14.7 | 15.6 | 15.4 | 14.6 | 14.7 | 15.5 | 15.8 | 16 | 15.5 | 16.2
|  | 5 | 7.81 | 11.75 | 15.01 | 16.88 | 18.08 | 19.14 |  |  |  |  | 5 | [7 empty] | 5 | 15.5 | 14.7 | 14.3 | 15.3 | 15.3 | 14.1 | 14.7 | 15.2 | 16.1 | 15.8 | 15.1 | 16.1
|  | 6 | 7.72 | 11.91 | 15.27 | 17.02 | 18.03 | 19.22 |  |  |  |  | 6 | [7 empty] | 6 | 15.5 | 15 | 14.5 | 15.2 | 15.2 | 14.6 | 14.5 | 15.2 | 16 | 15.5 | 15 | 15.8
|  | 7 | [10 empty] | 7 | [7 empty] | 7
|  | 8 | [10 empty] | 8 | [7 empty] | 8
|  | 9 | [10 empty] | 9 | [7 empty] | 9
|  | 10 | [10 empty] | 10 | [7 empty] | 10
|  | 11 | [10 empty] | 11 | [7 empty] | 11
|  | 12 | [10 empty] | 12 | [7 empty] | 12
| Fuel Pump Index | - | [9 empty] | Fuel Pump Index | - | [6 empty] | Fuel Pump Index | -
|  | 1 | 42 | 57 | 70 | 79 | 85 | 91 |  |  |  |  | 1 | 62 | 65 | 85 | 88 | 86 |  |  | 1 | 85 | 83 | 80 | 88 | 88 | 85 | 83 | 87 | 90 | 89 | 87 | 82
|  | 2 | 42 | 57 | 70 | 79 | 85 | 91 |  |  |  |  | 2 | 62 | 65 | 85 | 88 | 86 |  |  | 2 | 82 | 80 | 77 | 85 | 86 | 83 | 81 | 84 | 88 | 89 | 84 | 80
|  | 3 | 41 | 56 | 70 | 78 | 84 | 91 |  |  |  |  | 3 | 62 | 64 | 84 | 87 | 85 |  |  | 3 | 82 | 80 | 80 | 84 | 84 | 82 | 81 | 84 | 89 | 88 | 85 | 80
|  | 4 | 42 | 57 | 70 | 79 | 85 | 91 |  |  |  |  | 4 | 63 | 64 | 85 | 88 | 86 |  |  | 4 | 84 | 82 | 77 | 88 | 86 | 84 | 81 | 86 | 88 | 88 | 85 | 81
|  | 5 | 41 | 56 | 69 | 78 | 84 | 90 |  |  |  |  | 5 | 62 | 64 | 84 | 87 | 85 |  |  | 5 | 83 | 81 | 77 | 86 | 84 | 83 | 81 | 85 | 89 | 88 | 84 | 81
|  | 6 | 41 | 56 | 69 | 78 | 84 | 90 |  |  |  |  | 6 | 62 | 65 | 84 | 87 | 85 |  |  | 6 | 83 | 80 | 76 | 85 | 84 | 80 | 80 | 84 | 87 | 87 | 84 | 80
|  | 7 | [10 empty] | 7 | [7 empty] | 7
|  | 8 | [10 empty] | 8 | [7 empty] | 8
|  | 9 | [10 empty] | 9 | [7 empty] | 9
|  | 10 | [10 empty] | 10 | [7 empty] | 10
|  | 11 | [10 empty] | 11 | [7 empty] | 11
|  | 12 | [10 empty] | 12 | [7 empty] | 12
| VIT index | - | [9 empty] | VIT index | - | [6 empty] | VIT index | -
|  | 1 | 2.1 | 2.5 | 3.2 | 3.8 | 1.4 | 0.2 |  |  |  |  | 1 | 2 | 2.2 | 3.5 | 2.8 | 3.2 |  |  | 1 | 3.8 | 3.3 | 3.3 | 2.4 | 3.4 | 3.4 | 3.4 | 3.3 | 2.7 | 6 | 6.3 | 6.2
|  | 2 | 1.9 | 2.3 | 3 | 3.7 | 1.2 | 0.1 |  |  |  |  | 2 | 2 | 2.1 | 3.5 | 2.8 | 3.1 |  |  | 2 | 3.5 | 3.3 | 3.4 | 2.5 | 3.3 | 3.4 | 3.4 | 3.4 | 2.6 | 5.6 | 6.4 | 6.3
|  | 3 | 1.9 | 2.4 | 3.1 | 3.7 | 1.2 | 0.1 |  |  |  |  | 3 | 2 | 2.1 | 3.4 | 2.7 | 3 |  |  | 3 | 3.5 | 3.1 | 3.2 | 2.3 | 3.1 | 3.3 | 3.1 | 3.2 | 2.5 | 5.9 | 6.2 | 5.9
|  | 4 | 1.9 | 2.3 | 3 | 3.7 | 1.3 | 0.2 |  |  |  |  | 4 | 2 | 2.2 | 3.4 | 2.7 | 3 |  |  | 4 | 3.4 | 3.3 | 3.3 | 2.5 | 3.4 | 3.4 | 3.3 | 3.4 | 2.7 | 6.1 | 6.2 | 6.1
|  | 5 | 1.4 | 1.8 | 2.5 | 3.2 | 0.8 | 0 |  |  |  |  | 5 | 1.6 | 1.7 | 2.9 | 2.2 | 2.5 |  |  | 5 | 2.8 | 2.6 | 2.7 | 2.1 | 2.7 | 2.7 | 3.6 | 2.7 | 2 | 5.3 | 5.7 | 5.6
|  | 6 | 1.7 | 2.1 | 2.8 | 3.5 | 0.9 | 0 |  |  |  |  | 6 | 1.7 | 1.9 | 3.2 | 2.5 | 2.8 |  |  | 6 | 3.5 | 3.4 | 3.4 | 2.6 | 3.3 | 3.4 | 3.4 | 3.4 | 2.7 | 5.9 | 6.3 | 6.2
|  | 7 | [10 empty] | 7 | [7 empty] | 7
|  | 8 | [10 empty] | 8 | [7 empty] | 8
|  | 9 | [10 empty] | 9 | [7 empty] | 9
|  | 10 | [10 empty] | 10 | [7 empty] | 10
|  | 11 | [10 empty] | 11 | [7 empty] | 11
|  | 12 | [10 empty] | 12 | [7 empty] | 12
| Exhaust Gas Outlet | °C | 239.5 | 247.2 | 269.7 | 282.3 | 298.5 | 322.3 |  |  |  | Exhaust Gas Outlet | °C | 300.8 | 300.7 | 319 | 326.7 | 325 |  | Exhaust Gas Outlet | °C | 314.1667 | 302.5 | 310.8333 | 306.6667 | 338.3333 | 320 | 310 | 320.8333 | 348.8333 | 344.8333 | 333 | 323.3333
| Cooling Water Outlet | °C | 70.7 | 74.7 | 74.8 | 75.7 | 76.5 | 77.8 |  |  |  | Cooling Water Outlet | °C | 81.5 | 81.3 | 78.5 | 79 | 79 |  | Cooling Water Outlet | °C | 80.6667 | 81 | 81 | 81 | 80.3333 | 80.1667 | 80.1667 | 80 | 79.8333 | 79.5 | 80.8333 | 80.8333
| CAM Lub Oil Outlet | °C | 35 | 37 | 39 | 40 | 42 | 44 |  |  |  | CAM Lub Oil Outlet | °C | 52 | 51 | 52 | 51 | 52 |  | CAM Lub Oil Outlet | °C
| Piston Cooling Oil Outlet | °C | 42.8 | 45 | 46 | 47 | 48 | 50.8 |  |  |  | Piston Cooling Oil Outlet | °C | 49.2 | 49.2 | 51.2 | 50.7 | 51 |  | Piston Cooling Oil Outlet | °C | 50.8333 | 50.6667 | 50.8333 | 50.5 | 51.8333 | 51.1667 | 51 | 51 | 52.8333 | 53.6667 | 53.5 | 52.5
| Air Cooler | [10 empty] | Air Cooler | [7 empty] | Air Cooler
| AC Pressure Drop | mmW | [9 empty] | AC Pressure Drop | mmW | [6 empty] | AC Pressure Drop | mmW
|  | 1 | 63 | 113 | 155 | 180 | 195 | 200 |  |  |  |  | 1 | 115 | 120 | 185 | 190 | 190 |  |  | 1 | 200 | 190 | 190 | 210 | 170 | 190 | 160 | 185 | 190 | 190 | 165 | 170
|  | 2 | 60 | 115 | 165 | 185 | 200 | 210 |  |  |  |  | 2 | 115 | 125 | 185 | 195 | 190 |  |  | 2 | 200 | 190 | 190 | 220 | 170 | 190 | 180 | 185 | 190 | 190 | 175 | 180
|  | 3 | [10 empty] | 3 | [7 empty] | 3
|  | 4 | [10 empty] | 4 | [7 empty] | 4
| Air Inlet Temperature | °C | [9 empty] | Air Inlet Temperature | °C | [6 empty] | Air Inlet Temperature | °C
|  | 1 | 22 | 80 | 125 | 150 | 170 | 183 |  |  |  |  | 1 | 105 | 115 | 175 | 185 | 180 |  |  | 1 | 160 | 155 | 154 | 160 | 160 | 170 | 170 | 175 | 160 | 175 | 167 | 150
|  | 2 | 24 | 85 | 130 | 155 | 170 | 187 |  |  |  |  | 2 | 115 | 120 | 185 | 189 | 187 |  |  | 2 | 165 | 160 | 156 | 165 | 170 | 175 | 170 | 180 | 165 | 180 | 173 | 155
|  | 3 | [10 empty] | 3 | [7 empty] | 3
|  | 4 | [10 empty] | 4 | [7 empty] | 4
| Air Outlet Temperature | °C | [9 empty] | Air Outlet Temperature | °C | [6 empty] | Air Outlet Temperature | °C
|  | 1 | 21 | 22 | 24 | 25 | 28 | 32 |  |  |  |  | 1 | 34 | 35 | 40 | 41 | 40 |  |  | 1 | 38 | 38 | 36 | 38 | 42 | 37 | 38 | 40 | 40 | 38 | 38 | 36
|  | 2 | 21 | 23 | 26 | 28 | 31 | 35 |  |  |  |  | 2 | 39 | 38 | 44 | 45 | 44 |  |  | 2 | 43 | 40 | 42 | 42 | 45 | 41 | 42 | 44 | 44 | 42 | 42 | 42
|  | 3 | [10 empty] | 3 | [7 empty] | 3
|  | 4 | [10 empty] | 4 | [7 empty] | 4
| Sea Water In Temperature | °C | [9 empty] | Sea Water In Temperature | °C | [6 empty] | Sea Water In Temperature | °C
|  | 1 | 24 | 25 | 25 | 26 | 27 | 29 |  |  |  |  | 1 | 36 | 36 | 36 | 36 | 36 |  |  | 1 | 36 | 34 | 35 | 34 | 37 | 34 | 36 | 34 | 35 | 35 | 35 | 35
|  | 2 | 24 | 25 | 25 | 26 | 27 | 29 |  |  |  |  | 2 | 36 | 36 | 36 | 36 | 36 |  |  | 2 | 36 | 34 | 35 | 34 | 37 | 34 | 36 | 34 | 35 | 35 | 35 | 35
|  | 3 | [10 empty] | 3 | [7 empty] | 3
|  | 4 | [10 empty] | 4 | [7 empty] | 4
| Sea Water Out Temperature | °C | [9 empty] | Sea Water Out Temperature | °C | [6 empty] | Sea Water Out Temperature | °C
|  | 1 | 25 | 30 | 33 | 38 | 42 | 46 |  |  |  |  | 1 | 43 | 44 | 56 | 57 | 57 |  |  | 1 | 56 | 51 | 51 | 52 | 58 | 52 | 54 | 60 | 60 | 58 | 57 | 52
|  | 2 | 24 | 29 | 34 | 36 | 40 | 46 |  |  |  |  | 2 | 42 | 44 | 55 | 56 | 56 |  |  | 2 | 56 | 50 | 50 | 52 | 57 | 51 | 53 | 59 | 60 | 56 | 56 | 52
|  | 3 | [10 empty] | 3 | [7 empty] | 3
|  | 4 | [10 empty] | 4 | [7 empty] | 4
| Scavenge - Exhaust | [10 empty] | Scavenge - Exhaust | [7 empty] | Scavenge - Exhaust
| Scavenge Pressure | bar | 0.39 | 1.1 | 1.93 | 2.37 | 2.74 | 3.01 |  |  |  | Scavenge Pressure | kg/cm2 | 1.15 | 1.25 | 2.45 | 2.55 | 2.5 |  | Scavenge Pressure | bar | 2.3 | 2.4 | 2.5 | 2.5 | 2.3 | 2.5 | 2.2 | 2.5 | 2.7 | 2.6 | 2.2 | 2.1
| Scavenge Temperature | °C | 30 | 28 | 28 | 30 | 32 | 36 |  |  |  | Scavenge Temperature | °C | 38 | 39 | 43 | 44 | 42 |  | Scavenge Temperature | °C | 43 | 41 | 41 | 42 | 45 | 41 | 41 | 44 | 44 | 43 | 42 | 40
| Exhaust Pressure | bar | 0.31 | 0.94 | 1.73 | 2.16 | 2.48 | 2.79 |  |  |  | Exhaust Pressure | kg/cm2 | [6 empty] | Exhaust Pressure | bar | 2.2 | 2.5 | 2.5 | 2.1 | 2.2 | 0 | 2 | 0 | 0 | 2.3 | 1.8 | 1.6
| Specific Fuel Consumption | [10 empty] | Specific Fuel Consumption | [7 empty] | Specific Fuel Consumption
| Fuel Consumption | kg/h | 783.9 | 1479.42 | 2180.7 | 2595.24 | 2925 | 3278.94 |  |  |  | Fuel Consumption | kg/h | [6 empty] | Fuel Consumption | kg/h | 2893.798 | 2674.0158 | 2641.4167 | 3166.1437 | 3141.3714 | 2747.5278 | 2714.0912 | 3140.7209 | 3156.8205 | 3056.7899 | 3017.2437 | 2749.5266
| bsfc | g/bhph | 137.05 | 128.97 | 126.68 | 125.65 | 127.63 | 129.56 |  |  |  | bsfc | g/bhph |  |  |  |  | 130.49 |  | bsfc | g/bhph | 154.3854 | 146.0464 | 148.4212 | 165.0492 | 169.5571 | 154.3693 | 152.72 | 167.4721 | 161.9693 | 158.3725 | 162.0759 | 143.969
| bsfc corrected | g/bhph | 135.48 | 127.37 | 125.11 | 124.01 | 125.84 | 127.58 |  |  |  | bsfc corrected | g/bhph |  |  |  |  | 129.89 |  | bsfc corrected | g/bhph | 148.9015 | 140.5851 | 143.0448 | 159.0706 | 169.6484 | 154.4524 | 152.8022 | 169.8367 | 156.709 | 153.229 | 156.8122 | 146.3388
| Turbocharger | [10 empty] | Turbocharger | [7 empty] | Turbocharger
| Speed | rpm | [9 empty] | Speed | rpm | [6 empty] | Speed | rpm
|  | 1 | 5397 | 9119 | 11289 | 12241 | 12885 | 13504 |  |  |  |  | 1 | 9529 | 9870 | 12630 | 12860 | 12920 |  |  | 1 | 12250 | 12281 | 12360 | 12500 | 12610 | 12350 | 12251 | 12608 | 12830 | 12500 | 12350 | 11840
|  | 2 | 5401 | 9105 | 11248 | 12192 | 12836 | 13432 |  |  |  |  | 2 | 9570 | 9925 | 12660 | 12900 | 13000 |  |  | 2 | 12300 | 12331 | 12450 | 12500 | 12670 | 12400 | 12307 | 12652 | 12895 | 12530 | 12381 | 11880
|  | 3 | [10 empty] | 3 | [7 empty] | 3
|  | 4 | [10 empty] | 4 | [7 empty] | 4
| Blower Inlet Temperature | °C | [9 empty] | Blower Inlet Temperature | °C | [6 empty] | Blower Inlet Temperature | °C
|  | 1 | 13 | 15 | 15 | 15 | 18 | 19 |  |  |  |  | 1 | 36 | 35 | 34.5 | 35 | 35 |  |  | 1 | 31 | 24 | 31 | 26 | 41 | 34 | 37 | 41 | 37 | 38 | 35 | 32
|  | 2 | 14 | 16 | 16 | 17 | 17 | 17 |  |  |  |  | 2 | 39 | 38 | 39 | 39 | 39 |  |  | 2 | 31 | 24 | 31 | 26 | 41 | 34 | 37 | 41 | 37 | 38 | 35 | 32
|  | 3 | [10 empty] | 3 | [7 empty] | 3
|  | 4 | [10 empty] | 4 | [7 empty] | 4
| Air Filter Pressure Drop | mmW | [9 empty] | Air Filter Pressure Drop | mmW | [6 empty] | Air Filter Pressure Drop | mmW
|  | 1 | 3 | 12 | 22 | 28 | 33 | 37 |  |  |  |  | 1 | 20 | 20 | 40 | 45 | 40 |  |  | 1 | 55 | 25 | 24 | 40 | 40 | 45 | 27 | 37 | 25 | 5 | 30 | 35
|  | 2 | 4 | 12 | 23 | 28 | 33 | 37 |  |  |  |  | 2 | 19 | 20 | 40 | 40 | 40 |  |  | 2 | 45 | 26 | 30 | 40 | 40 | 45 | 30 | 38 | 25 | 10 | 40 | 35
|  | 3 | [10 empty] | 3 | [7 empty] | 3
|  | 4 | [10 empty] | 4 | [7 empty] | 4
| Temperature Before Turbine | °C | [9 empty] | Temperature Before Turbine | °C | [6 empty] | Temperature Before Turbine | °C
|  | 1 | 257 | 309 | 330 | 349 | 369 | 397 |  |  |  |  | 1 | 350 | 355 | 385 | 390 | 390 |  |  | 1 | 360 | 350 | 360 | 360 | 380 | 365 | 370 | 385 | 387 | 385 | 375 | 370
|  | 2 | 250 | 310 | 330 | 352 | 370 | 397 |  |  |  |  | 2 | 350 | 365 | 399 | 400 | 403 |  |  | 2 | 380 | 365 | 375 | 370 | 400 | 380 | 380 | 390 | 395 | 385 | 378 | 380
|  | 3 | [10 empty] | 3 | [7 empty] | 3
|  | 4 | [10 empty] | 4 | [7 empty] | 4
| Temperature After Turbine | °C | [9 empty] | Temperature After Turbine | °C | [6 empty] | Temperature After Turbine | °C
|  | 1 | 217 | 214 | 196 | 196 | 203 | 220 |  |  |  |  | 1 | 250 | 245 | 230 | 230 | 230 |  |  | 1 | 230 | 220 | 225 | 220 | 240 | 230 | 230 | 240 | 235 | 235 | 225 | 240
|  | 2 | 218 | 220 | 200 | 201 | 207 | 224 |  |  |  |  | 2 | 260 | 255 | 230 | 235 | 235 |  |  | 2 | 230 | 220 | 225 | 220 | 250 | 240 | 240 | 250 | 245 | 235 | 235 | 250
|  | 3 | [10 empty] | 3 | [7 empty] | 3
|  | 4 | [10 empty] | 4 | [7 empty] | 4
| Pressure After Turbine | mmW | [9 empty] | Pressure After Turbine | mmW | [6 empty] | Pressure After Turbine | mmW
|  | 1 | 20 | 50 | 100 | 160 | 190 | 210 |  |  |  |  | 1 | 65 | 70 | 180 | 190 | 190 |  |  | 1 | 0 | 0 | 0 | 0 | 0 | 0 | 0 | 0 | 0 | 0 | 0 | 0
|  | 2 | 20 | 50 | 120 | 160 | 190 | 220 |  |  |  |  | 2 | 65 | 70 | 180 | 195 | 190 |  |  | 2 | 0 | 0 | 0 | 0 | 0 | 0 | 0 | 0 | 0 | 0 | 0 | 0
|  | 3 | [10 empty] | 3 | [7 empty] | 3
|  | 4 | [10 empty] | 4 | [7 empty] | 4
| RESULTS | [10 empty] | RESULTS | [7 empty] | RESULTS
| Load |  | 25% | 50% | 75% | 90% | 100% | 110% |  |  |  | Load |  | 50% | 50% | 90% | 90% | 90% |  | Load |  | 81.78% | 79.88% | 77.65% | 83.7% | 80.83% | 77.65% | 77.54% | 81.82% | 85.04% | 84.21% | 81.22% | 83.32%
| DATE |  | 2006-03-29 | 2006-03-29 | 2006-03-29 | 2006-03-29 | 2006-03-29 | 2006-03-29 |  |  |  | DATE |  | 2006-09-06 | 2006-09-06 | 2006-09-06 | 2006-09-06 | 2006-09-06 |  | DATE |  | 2013-01-14 | 2013-02-25 | 2013-03-06 | 0 | 0 | 2013-06-26 | 2013-07-30 | 2013-08-22 | 2013-09-16 | 2013-10-11 | 2013-11-09 | 2013-12-30
| Engine Speed | rpm | 57.4 | 72.3 | 82.9 | 87.9 | 91 | 94 |  |  |  | Engine Speed | rpm | 74.89 | 74.9 | 90.71 | 90.7 | 90.8 |  | Engine Speed | rpm | 88.2333 | 90.45 | 89.1 | 91.35 | 90.65 | 89.7667 | 89.0833 | 90.25 | 89.4833 | 89.3167 | 89.4833 | 87
| E/R Temperature | K | 280.85 | 281.25 | 281.95 | 282.55 | 283.05 | 284.05 |  |  |  | E/R Temperature | K | 308.15 | 308.15 | 307.15 | 308.15 | 308.15 |  | E/R Temperature | K | 304.15 | 297.15 | 304.15 | 299.15 | 314.15 | 307.15 | 310.15 | 314.15 | 310.15 | 311.15 | 308.15 | 305.15
| Ambient Pressure | mbar | 1007.1173 | 1006.7174 | 1006.3174 | 1006.0508 | 1005.6508 | 1004.5842 |  |  |  | Ambient Pressure | mbar | 1003.9176 | 1003.9176 | 1003.9176 | 1003.9176 | 1003.9176 |  | Ambient Pressure | mbar | 1032 | 1030 | 1013 | 1042 | 1021 | 1024 | 1020 | 1022 | 1011 | 1021 | 1019 | 1024
| IMEP | bar | 7.805 | 11.8317 | 15.1783 | 17.0333 | 18.195 | 19.3833 |  |  |  | IMEP | bar | [6 empty] | IMEP | bar | 15.5 | 14.8167 | 14.6333 | 15.3333 | 14.95 | 14.5333 | 14.6167 | 15.1833 | 15.8667 | 15.75 | 15.2 | 15.9833
| Fuel Pump Index | - | 41.5 | 56.5 | 69.6667 | 78.5 | 84.5 | 90.6667 |  |  |  | Fuel Pump Index | - | 62.1667 | 64.5 | 84.5 | 87.5 | 85.5 |  | Fuel Pump Index | - | 83.1667 | 81 | 77.8333 | 86 | 85.3333 | 82.8333 | 81.1667 | 85 | 88.5 | 88.1667 | 84.8333 | 80.6667
| VIT index | - | 1.8167 | 2.2333 | 2.9333 | 3.6 | 1.1333 | 0.1 |  |  |  | VIT index | - | 1.8833 | 2.0333 | 3.3167 | 2.6167 | 2.9333 |  | VIT index | - | 3.4167 | 3.1667 | 3.2167 | 2.4 | 3.2 | 3.2667 | 3.3667 | 3.2333 | 2.5333 | 5.8 | 6.1833 | 6.05
| Air Filter Pressure Drop | mmW | 3.5 | 12 | 22.5 | 28 | 33 | 37 |  |  |  | Air Filter Pressure Drop | mmW | 19.5 | 20 | 40 | 42.5 | 40 |  | Air Filter Pressure Drop | mmW | 50 | 25.5 | 27 | 40 | 40 | 45 | 28.5 | 37.5 | 25 | 7.5 | 35 | 35
| Air Filter Pressure Drop | bar | 0.00034323 | 0.0011768 | 0.0022065 | 0.0027459 | 0.0032362 | 0.0036285 |  |  |  | Air Filter Pressure Drop | bar | 0.0019123 | 0.0019613 | 0.0039227 | 0.0041678 | 0.0039227 |  | Air Filter Pressure Drop | bar | 0.0049033 | 0.0025007 | 0.0026478 | 0.0039227 | 0.0039227 | 0.004413 | 0.0027949 | 0.0036775 | 0.0024517 | 0.0007355 | 0.0034323 | 0.0034323
| Blower Inlet Temperature | °C | 13.5 | 15.5 | 15.5 | 16 | 17.5 | 18 |  |  |  | Blower Inlet Temperature | °C | 37.5 | 36.5 | 36.75 | 37 | 37 |  | Blower Inlet Temperature | °C | 31 | 24 | 31 | 26 | 41 | 34 | 37 | 41 | 37 | 38 | 35 | 32
| Turbine inlet Temperature | °C | 253.5 | 309.5 | 330 | 350.5 | 369.5 | 397 |  |  |  | Turbine inlet Temperature | °C | 350 | 360 | 392 | 395 | 396.5 |  | Turbine inlet Temperature | °C | 370 | 357.5 | 367.5 | 365 | 390 | 372.5 | 375 | 387.5 | 391 | 385 | 376.5 | 375
| Turbine outlet Temperature | °C | 217.5 | 217 | 198 | 198.5 | 205 | 222 |  |  |  | Turbine outlet Temperature | °C | 255 | 250 | 230 | 232.5 | 232.5 |  | Turbine outlet Temperature | °C | 230 | 220 | 225 | 220 | 245 | 235 | 235 | 245 | 240 | 235 | 230 | 245
| Exhaust Backpressure | mmW | 20 | 50 | 110 | 160 | 190 | 215 |  |  |  | Exhaust Backpressure | mmW | 65 | 70 | 180 | 192.5 | 190 |  | Exhaust Backpressure | mmW | 0 | 0 | 0 | 0 | 0 | 0 | 0 | 0 | 0 | 0 | 0 | 0
| Exhaust Backpressure | bar | 0.0019613 | 0.0049033 | 0.010787 | 0.015691 | 0.018633 | 0.021084 |  |  |  | Exhaust Backpressure | bar | 0.0063743 | 0.0068647 | 0.017652 | 0.018878 | 0.018633 |  | Exhaust Backpressure | bar | 0 | 0 | 0 | 0 | 0 | 0 | 0 | 0 | 0 | 0 | 0 | 0
| Scavenge pressure (gauge) | bar | 0.39 | 1.1 | 1.93 | 2.37 | 2.74 | 3.01 |  |  |  | Scavenge pressure (gauge) | bar | 1.1278 | 1.2258 | 2.4026 | 2.5007 | 2.4517 |  | Scavenge pressure (gauge) | bar | 2.3 | 2.4 | 2.5 | 2.5 | 2.3 | 2.5 | 2.2 | 2.5 | 2.7 | 2.6 | 2.2 | 2.1
| Exhaust rec. Pressure (gauge) | bar | 0.31 | 0.94 | 1.73 | 2.16 | 2.48 | 2.79 |  |  |  | Exhaust rec. Pressure (gauge) | bar | 0 | 0 | 0 | 0 | 0 |  | Exhaust rec. Pressure (gauge) | bar | 2.2 | 2.5 | 2.5 | 2.1 | 2.2 | 0 | 2 | 0 | 0 | 2.3 | 1.8 | 1.6
| Heating Value | kJ/kg | 42089.9004 | 42089.9004 | 42089.9004 | 42089.9004 | 42089.9004 | 42089.9004 |  |  |  | Heating Value | kJ/kg | 40092.7968 | 40092.7968 | 40092.7968 | 40092.7968 | 40092.7968 |  | Heating Value | kJ/kg | 41190 | 41110 | 41160 | 41160 | 42730 | 42730 | 42730 | 43310 | 41320 | 41320 | 41320 | 43410
| Air Cooler Air Inlet | °C | 23 | 82.5 | 127.5 | 152.5 | 170 | 185 |  |  |  | Air Cooler Air Inlet | °C | 110 | 117.5 | 180 | 187 | 183.5 |  | Air Cooler Air Inlet | °C | 162.5 | 157.5 | 155 | 162.5 | 165 | 172.5 | 170 | 177.5 | 162.5 | 177.5 | 170 | 152.5
| Air Cooler Pressure Drop | mmW | 61.5 | 114 | 160 | 182.5 | 197.5 | 205 |  |  |  | Air Cooler Pressure Drop | mmW | 115 | 122.5 | 185 | 192.5 | 190 |  | Air Cooler Pressure Drop | mmW | 200 | 190 | 190 | 215 | 170 | 190 | 170 | 185 | 190 | 190 | 170 | 175
| Air Cooler Pressure Drop | bar | 0.0060311 | 0.01118 | 0.015691 | 0.017897 | 0.019368 | 0.020104 |  |  |  | Air Cooler Pressure Drop | bar | 0.011278 | 0.012013 | 0.018142 | 0.018878 | 0.018633 |  | Air Cooler Pressure Drop | bar | 0.019613 | 0.018633 | 0.018633 | 0.021084 | 0.016671 | 0.018633 | 0.016671 | 0.018142 | 0.018633 | 0.018633 | 0.016671 | 0.017162
| TC Speed | rpm | 5399 | 9112 | 11268.5 | 12216.5 | 12860.5 | 13468 |  |  |  | TC Speed | rpm | 9549.5 | 9897.5 | 12645 | 12880 | 12960 |  | TC Speed | rpm | 12275 | 12306 | 12405 | 12500 | 12640 | 12375 | 12279 | 12630 | 12862.5 | 12515 | 12365.5 | 11860
| Air Cooler CW Inlet Temp. | °C | 24 | 25 | 25 | 26 | 27 | 29 |  |  |  | Air Cooler CW Inlet Temp. | °C | 36 | 36 | 36 | 36 | 36 |  | Air Cooler CW Inlet Temp. | °C | 36 | 34 | 35 | 34 | 37 | 34 | 36 | 34 | 35 | 35 | 35 | 35
| Air Cooler CW Inlet Temp. | K | 297.15 | 298.15 | 298.15 | 299.15 | 300.15 | 302.15 |  |  |  | Air Cooler CW Inlet Temp. | K | 309.15 | 309.15 | 309.15 | 309.15 | 309.15 |  | Air Cooler CW Inlet Temp. | K | 309.15 | 307.15 | 308.15 | 307.15 | 310.15 | 307.15 | 309.15 | 307.15 | 308.15 | 308.15 | 308.15 | 308.15
0
1 | Fixed Fluid Data | [9 empty] | 1 | Fixed Fluid Data | [6 empty] | 1 | Fixed Fluid Data
| P Inlet Fixed Fluid | bar | 1.0068 | 1.0055 | 1.0041 | 1.0033 | 1.0024 | 1.001 |  |  |  | P Inlet Fixed Fluid | bar | 1.002 | 1.002 | 0.99999 | 0.99975 | 0.99999 |  | P Inlet Fixed Fluid | bar | 1.0271 | 1.0275 | 1.0104 | 1.0381 | 1.0171 | 1.0196 | 1.0172 | 1.0183 | 1.0085 | 1.0203 | 1.0156 | 1.0206
| T Inlet Fixed Fluid | K | 286.65 | 288.65 | 288.65 | 289.15 | 290.65 | 291.15 |  |  |  | T Inlet Fixed Fluid | K | 310.65 | 309.65 | 309.9 | 310.15 | 310.15 |  | T Inlet Fixed Fluid | K | 304.15 | 297.15 | 304.15 | 299.15 | 314.15 | 307.15 | 310.15 | 314.15 | 310.15 | 311.15 | 308.15 | 305.15
| P Exhaust Fixed Fluid | bar | 1.0091 | 1.0116 | 1.0171 | 1.0217 | 1.0243 | 1.0257 |  |  |  | P Exhaust Fixed Fluid | bar | 1.0103 | 1.0108 | 1.0216 | 1.0228 | 1.0226 |  | P Exhaust Fixed Fluid | bar | 1.032 | 1.03 | 1.013 | 1.042 | 1.021 | 1.024 | 1.02 | 1.022 | 1.011 | 1.021 | 1.019 | 1.024
| T Exhaust Fixed Fluid | K | 490.65 | 490.15 | 471.15 | 471.65 | 478.15 | 495.15 |  |  |  | T Exhaust Fixed Fluid | K | 528.15 | 523.15 | 503.15 | 505.65 | 505.65 |  | T Exhaust Fixed Fluid | K | 503.15 | 493.15 | 498.15 | 493.15 | 518.15 | 508.15 | 508.15 | 518.15 | 513.15 | 508.15 | 503.15 | 518.15
| P scavenge receiver | bar | 1.3971 | 2.1067 | 2.9363 | 3.3761 | 3.7457 | 4.0146 |  |  |  | P scavenge receiver | bar | 2.1317 | 2.2297 | 3.4065 | 3.5046 | 3.4556 |  | P scavenge receiver | bar | 3.332 | 3.43 | 3.513 | 3.542 | 3.321 | 3.524 | 3.22 | 3.522 | 3.711 | 3.621 | 3.219 | 3.124
| T scavenge receiver | K | 303.15 | 301.15 | 301.15 | 303.15 | 305.15 | 309.15 |  |  |  | T scavenge receiver | K | 311.15 | 312.15 | 316.15 | 317.15 | 315.15 |  | T scavenge receiver | K | 316.15 | 314.15 | 314.15 | 315.15 | 318.15 | 314.15 | 314.15 | 317.15 | 317.15 | 316.15 | 315.15 | 313.15
| P Exhaust receiver | bar | 1.3171 | 1.9467 | 2.7363 | 3.1661 | 3.4857 | 3.7946 |  |  |  | P Exhaust receiver | bar | 1.0039 | 1.0039 | 1.0039 | 1.0039 | 1.0039 |  | P Exhaust receiver | bar | 3.232 | 3.53 | 3.513 | 3.142 | 3.221 | 1.024 | 3.02 | 1.022 | 1.011 | 3.321 | 2.819 | 2.624
| T Exhaust receiver | K | 526.65 | 582.65 | 603.15 | 623.65 | 642.65 | 670.15 |  |  |  | T Exhaust receiver | K | 623.15 | 633.15 | 665.15 | 668.15 | 669.65 |  | T Exhaust receiver | K | 643.15 | 630.65 | 640.65 | 638.15 | 663.15 | 645.65 | 648.15 | 660.65 | 664.15 | 658.15 | 649.65 | 648.15
0
2 | Cylinder Data | [9 empty] | 2 | Cylinder Data | [6 empty] | 2 | Cylinder Data
| WFCY | kg/cycle | 0.037936 | 0.05684 | 0.07307 | 0.082014 | 0.089286 | 0.096895 |  |  |  | WFCY | kg/cycle | 0 | 0 | 0 | 0 | 0 |  | WFCY | kg/cycle | 0.091103 | 0.082121 | 0.082349 | 0.096276 | 0.096261 | 0.085021 | 0.08463 | 0.096667 | 0.097995 | 0.095067 | 0.093662 | 0.087788
| WFCY corrected | kg/cycle | 0.037394 | 0.056027 | 0.072026 | 0.080842 | 0.08801 | 0.095511 |  |  |  | WFCY corrected | kg/cycle | 0 | 0 | 0 | 0 | 0 |  | WFCY corrected | kg/cycle | 0.087881 | 0.079063 | 0.079379 | 0.092804 | 0.096328 | 0.08508 | 0.08469 | 0.098048 | 0.094828 | 0.091995 | 0.090635 | 0.089248
| Cooling Water Temperature | K | 343.85 | 347.85 | 347.95 | 348.85 | 349.65 | 350.95 |  |  |  | Cooling Water Temperature | K | 354.65 | 354.45 | 351.65 | 352.15 | 352.15 |  | Cooling Water Temperature | K | 353.8167 | 354.15 | 354.15 | 354.15 | 353.4833 | 353.3167 | 353.3167 | 353.15 | 352.9833 | 352.65 | 353.9833 | 353.9833
| Piston Cooling Oil Temperature | K | 315.95 | 318.15 | 319.15 | 320.15 | 321.15 | 323.95 |  |  |  | Piston Cooling Oil Temperature | K | 322.35 | 322.35 | 324.35 | 323.85 | 324.15 |  | Piston Cooling Oil Temperature | K | 323.9833 | 323.8167 | 323.9833 | 323.65 | 324.9833 | 324.3167 | 324.15 | 324.15 | 325.9833 | 326.8167 | 326.65 | 325.65
0
3 | Performance Data | [9 empty] | 3 | Performance Data | [6 empty] | 3 | Performance Data
| Brake Power | kW | 4265.4033 | 8553.9232 | 12836.4776 | 15401.6852 | 17089.9497 | 18872.1724 |  |  |  | Brake Power | kW | 8265.3374 | 8826.8494 | 15227.1914 | 15769.3152 | 15644.7833 |  | Brake Power | kW | 13977.3897 | 13653.2875 | 13271.0456 | 14304.7785 | 13815.5252 | 13272.2716 | 13252.3424 | 13984.6276 | 14533.8657 | 14392.9531 | 13882.1228 | 14241.4129
| Brake Power/cylinder | kW | 710.9005 | 1425.6539 | 2139.4129 | 2566.9475 | 2848.3249 | 3145.3621 |  |  |  | Brake Power/cylinder | kW | 1377.5562 | 1471.1416 | 2537.8652 | 2628.2192 | 2607.4639 |  | Brake Power/cylinder | kW | 2329.5649 | 2275.5479 | 2211.8409 | 2384.1297 | 2302.5875 | 2212.0453 | 2208.7237 | 2330.7713 | 2422.3109 | 2398.8255 | 2313.6871 | 2373.5688
| BMEP | bar | 6.8961 | 10.9795 | 14.3697 | 16.2606 | 17.4283 | 18.6316 |  |  |  | BMEP | bar | 10.2422 | 10.9365 | 15.5783 | 16.1347 | 15.9897 |  | BMEP | bar | 14.7011 | 14.0083 | 13.8224 | 14.5321 | 14.1435 | 13.721 | 13.8055 | 14.38 | 15.0728 | 14.9546 | 14.3969 | 15.1911
| bsfc | g/kWh | 183.7871 | 172.9516 | 169.8807 | 168.4994 | 171.1546 | 173.7428 |  |  |  | bsfc | g/kWh | 0 | 0 | 0 | 0 | 174.99 |  | bsfc | g/kWh | 207.0342 | 195.8514 | 199.0361 | 221.3347 | 227.3798 | 207.0126 | 204.8009 | 224.5838 | 217.2045 | 212.381 | 217.3474 | 193.0656
| bsfc corrected (recorded) | g/kWh | 181.6817 | 170.806 | 167.7753 | 166.3001 | 168.7542 | 171.0876 |  |  |  | bsfc corrected (recorded) | g/kWh | 0 | 0 | 0 | 0 | 174.1854 |  | bsfc corrected (recorded) | g/kWh | 199.6801 | 188.5277 | 191.8263 | 213.3172 | 227.5023 | 207.1241 | 204.9112 | 227.7548 | 210.1503 | 205.4835 | 210.2886 | 196.2436
| bsfc corrected (ISO) | g/kWh | 181.9224 | 171.0796 | 168.0171 | 166.5305 | 169.0353 | 171.348 |  |  |  | bsfc corrected (ISO) | g/kWh | 0 | 0 | 0 | 0 | 162.9052 |  | bsfc corrected (ISO) | g/kWh | 198.2829 | 187.6912 | 190.5262 | 212.3366 | 225.2687 | 205.766 | 203.1822 | 225.9334 | 208.4654 | 203.836 | 208.7204 | 194.9176
| bsfc corrected (LHV) | g/kWh | 181.1611 | 170.4805 | 167.4534 | 166.0919 | 168.7092 | 171.2604 |  |  |  | bsfc corrected (LHV) | g/kWh | 0 | 0 | 0 | 0 | 164.3053 |  | bsfc corrected (LHV) | g/kWh | 199.7129 | 188.5586 | 191.8577 | 213.3521 | 227.5396 | 207.1581 | 204.9448 | 227.7921 | 210.1847 | 205.5172 | 210.3231 | 196.2758
| Indicated Power | kW | 4894.774 | 9345.8565 | 13746.2314 | 16356.9267 | 18088.4418 | 19905.7124 |  |  |  | Indicated Power | kW | 0 | 0 | 0 | 0 | 0 |  | Indicated Power | kW | 14941.4022 | 14641.5811 | 14244.3627 | 15302.7863 | 14805.8217 | 14253.5398 | 14225.6808 | 14970.6451 | 15511.3646 | 15368.7193 | 14859.7189 | 15191.8965
| Indicated Power/cylinder | kW | 815.7957 | 1557.6427 | 2291.0386 | 2726.1544 | 3014.7403 | 3317.6187 |  |  |  | Indicated Power/cylinder | kW | 0 | 0 | 0 | 0 | 0 |  | Indicated Power/cylinder | kW | 2490.2337 | 2440.2635 | 2374.0604 | 2550.4644 | 2467.637 | 2375.59 | 2370.9468 | 2495.1075 | 2585.2274 | 2561.4532 | 2476.6198 | 2531.9828
| IMEP | bar | 7.9136 | 11.996 | 15.3881 | 17.2691 | 18.4466 | 19.652 |  |  |  | IMEP | bar | 0 | 0 | 0 | 0 | 0 |  | IMEP | bar | 15.715 | 15.0223 | 14.8362 | 15.546 | 15.1573 | 14.7355 | 14.8195 | 15.3939 | 16.0866 | 15.9684 | 15.4108 | 16.205
| isfc | g/kWh | 160.1504 | 158.2969 | 158.6398 | 158.6631 | 161.7055 | 164.7236 |  |  |  | isfc | g/kWh | #DIV/0! | #DIV/0! | #DIV/0! | #DIV/0! | #DIV/0! |  | isfc | g/kWh | 193.6765 | 182.6316 | 185.4359 | 206.8998 | 212.1714 | 192.7611 | 190.7881 | 209.792 | 203.5166 | 198.8969 | 203.0485 | 180.9864
| Isfc corrected | g/kWh | 157.8622 | 156.0351 | 156.3732 | 156.3961 | 159.395 | 162.37 |  |  |  | Isfc corrected | g/kWh | #DIV/0! | #DIV/0! | #DIV/0! | #DIV/0! | #DIV/0! |  | Isfc corrected | g/kWh | 186.8275 | 175.8311 | 178.7481 | 199.4379 | 212.3204 | 192.8965 | 190.9222 | 212.789 | 196.9393 | 192.4688 | 196.4863 | 183.9958
| FMEP | bar | 1.0175 | 1.0165 | 1.0184 | 1.0085 | 1.0183 | 1.0204 |  |  |  | FMEP | bar | -10.2422 | -10.9365 | -15.5783 | -16.1347 | -15.9897 |  | FMEP | bar | 1.0139 | 1.014 | 1.0138 | 1.0139 | 1.0138 | 1.0144 | 1.014 | 1.0139 | 1.0137 | 1.0138 | 1.0138 | 1.0139
| Pmax | bar | 76.1738 | 105.5067 | 135.673 | 151.0061 | 151.0057 | 151.3379 |  |  |  | Pmax | bar | 99.1706 | 101.6706 | 135.1706 | 142.0039 | 141.1706 |  | Pmax | bar | 135.3653 | 138.6967 | 135.513 | 139.542 | 134.521 | 134.3573 | 132.02 | 134.022 | 136.511 | 143.521 | 142.519 | 137.3573
| Pcomp | bar | 49.0071 | 75.6734 | 106.173 | 124.1727 | 137.1723 | 146.8379 |  |  |  | Pcomp | bar | 75.0039 | 78.6706 | 121.3373 | 125.1706 | 124.8373 |  | Pcomp | bar | 117.4987 | 121.5133 | 116.8797 | 127.842 | 117.9377 | 117.0907 | 113.77 | 118.4387 | 123.8443 | 119.7043 | 117.0357 | 109.5073
0
4 | Turbocharger Data | [9 empty] | 4 | Turbocharger Data | [6 empty] | 4 | Turbocharger Data
| Air Cooler Pressure Drop | bar | 0.0060311 | 0.01118 | 0.015691 | 0.017897 | 0.019368 | 0.020104 |  |  |  | Air Cooler Pressure Drop | bar | 0.011278 | 0.012013 | 0.018142 | 0.018878 | 0.018633 |  | Air Cooler Pressure Drop | bar | 0.019613 | 0.018633 | 0.018633 | 0.021084 | 0.016671 | 0.018633 | 0.016671 | 0.018142 | 0.018633 | 0.018633 | 0.016671 | 0.017162
| Compressor Outlet Pressure | bar | 1.4031 | 2.1179 | 2.952 | 3.3939 | 3.765 | 4.0347 |  |  |  | Compressor Outlet Pressure | bar | 2.143 | 2.2418 | 3.4247 | 3.5235 | 3.4742 |  | Compressor Outlet Pressure | bar | 3.3516 | 3.4486 | 3.5316 | 3.5631 | 3.3377 | 3.5426 | 3.2367 | 3.5401 | 3.7296 | 3.6396 | 3.2357 | 3.1412
| Compressor Delivery Temp | K | 296.15 | 355.65 | 400.65 | 425.65 | 443.15 | 458.15 |  |  |  | Compressor Delivery Temp | K | 383.15 | 390.65 | 453.15 | 460.15 | 456.65 |  | Compressor Delivery Temp | K | 435.65 | 430.65 | 428.15 | 435.65 | 438.15 | 445.65 | 443.15 | 450.65 | 435.65 | 450.65 | 443.15 | 425.65
| Compressor Pressure Ratio (π) |  | 1.3937 | 2.1062 | 2.9399 | 3.3828 | 3.7559 | 4.0308 |  |  |  | Compressor Pressure Ratio (π) |  | 2.1387 | 2.2374 | 3.4247 | 3.5244 | 3.4742 |  | Compressor Pressure Ratio (π) |  | 3.2632 | 3.3563 | 3.4954 | 3.4324 | 3.2816 | 3.4746 | 3.1819 | 3.4764 | 3.698 | 3.5673 | 3.1861 | 3.0779
| Scavenge Temperature | °C | 30 | 28 | 28 | 30 | 32 | 36 |  |  |  | Scavenge Temperature | °C | 38 | 39 | 43 | 44 | 42 |  | Scavenge Temperature | °C | 43 | 41 | 41 | 42 | 45 | 41 | 41 | 44 | 44 | 43 | 42 | 40
| TC speed corrected | rpm | 5506.2352 | 9260.7324 | 11452.4323 | 12405.1668 | 13025.3708 | 13628.9412 |  |  |  | TC speed corrected | rpm | 9355.4 | 9711.971 | 12402.9631 | 12628.3723 | 12706.8094 |  | TC speed corrected | rpm | 12153.3218 | 12326.6893 | 12282.0331 | 12479.09 | 12313.9093 | 12192.3481 | 12039.1136 | 12304.1672 | 12611.2142 | 12250.7692 | 12163.2043 | 11723.1793
| Corrected flow rate - map | m3/s | [9 empty] | Corrected flow rate - map | m3/s | [6 empty] | Corrected flow rate - map | m3/s
| Actual volumetric rate | m3/s | 0 | 0 | 0 | 0 | 0 | 0 |  |  |  | Actual volumetric rate | m3/s | 0 | 0 | 0 | 0 | 0 |  | Actual volumetric rate | m3/s | 0 | 0 | 0 | 0 | 0 | 0 | 0 | 0 | 0 | 0 | 0 | 0
| Air Density | kg/m3 | 1.2242 | 1.2152 | 1.2147 | 1.2123 | 1.2056 | 1.2022 |  |  |  | Air Density | kg/m3 | 1.126 | 1.1297 | 1.1287 | 1.1278 | 1.1278 |  | Air Density | kg/m3 | 1.1823 | 1.2078 | 1.1605 | 1.2137 | 1.1324 | 1.1616 | 1.1459 | 1.1335 | 1.1358 | 1.1433 | 1.1522 | 1.1692
| Compressor Flow Rate | kg/s | 0 | 0 | 0 | 0 | 0 | 0 |  |  |  | Compressor Flow Rate | kg/s | 0 | 0 | 0 | 0 | 0 |  | Compressor Flow Rate | kg/s | 0 | 0 | 0 | 0 | 0 | 0 | 0 | 0 | 0 | 0 | 0 | 0
| Actual Flow Rate/cylinder | kg/s | 0 | 0 | 0 | 0 | 0 | 0 |  |  |  | Actual Flow Rate/cylinder | kg/s | 0 | 0 | 0 | 0 | 0 |  | Actual Flow Rate/cylinder | kg/s | 0 | 0 | 0 | 0 | 0 | 0 | 0 | 0 | 0 | 0 | 0 | 0

## RESULTS
| MAN 6s70mcc7 | CAP GUILLAUME | [8 empty] | MAN 6s70mcc7 | CAP GUILLAUME | [6 empty] | MAN 6s70mcc7 | CAP GUILLAUME
| SHOP TESTS | [9 empty] | SEA TRIALS | [7 empty] | OPERATION
| RESULTS | [9 empty] | RESULTS | [7 empty] | RESULTS
| Load |  | 25% | 50% | 75% | 90% | 100% | 110% |  |  | Load |  | 50% | 50% | 90% | 90% | 90% |  | Load |  | 81.78% | 79.88% | 77.65% | 83.7% | 80.83% | 77.65% | 77.54% | 81.82% | 85.04% | 84.21% | 81.22% | 83.32%
| DATE |  | 2006-03-29 | 2006-03-29 | 2006-03-29 | 2006-03-29 | 2006-03-29 | 2006-03-29 |  |  | DATE |  | 2006-09-06 | 2006-09-06 | 2006-09-06 | 2006-09-06 | 2006-09-06 |  | DATE |  | 2013-01-14 | 2013-02-25 | 2013-03-06 | 0 | 0 | 2013-06-26 | 2013-07-30 | 2013-08-22 | 2013-09-16 | 2013-10-11 | 2013-11-09 | 2013-12-30
| Engine Speed | rpm | 57.4 | 72.3 | 82.9 | 87.9 | 91 | 94 |  |  | Engine Speed | rpm | 74.89 | 74.9 | 90.71 | 90.7 | 90.8 |  | Engine Speed | rpm | 88.2333 | 90.45 | 89.1 | 91.35 | 90.65 | 89.7667 | 89.0833 | 90.25 | 89.4833 | 89.3167 | 89.4833 | 87
| E/R Temperature | K | 280.85 | 281.25 | 281.95 | 282.55 | 283.05 | 284.05 |  |  | E/R Temperature | K | 308.15 | 308.15 | 307.15 | 308.15 | 308.15 |  | E/R Temperature | K | 304.15 | 297.15 | 304.15 | 299.15 | 314.15 | 307.15 | 310.15 | 314.15 | 310.15 | 311.15 | 308.15 | 305.15
| Ambient Pressure | mbar | 1007.1173 | 1006.7174 | 1006.3174 | 1006.0508 | 1005.6508 | 1004.5842 |  |  | Ambient Pressure | mbar | 1003.9176 | 1003.9176 | 1003.9176 | 1003.9176 | 1003.9176 |  | Ambient Pressure | mbar | 1032 | 1030 | 1013 | 1042 | 1021 | 1024 | 1020 | 1022 | 1011 | 1021 | 1019 | 1024
| IMEP | bar | 7.805 | 11.8317 | 15.1783 | 17.0333 | 18.195 | 19.3833 |  |  | IMEP | bar | [6 empty] | IMEP | bar | 15.5 | 14.8167 | 14.6333 | 15.3333 | 14.95 | 14.5333 | 14.6167 | 15.1833 | 15.8667 | 15.75 | 15.2 | 15.9833
| Fuel Pump Index | - | 41.5 | 56.5 | 69.6667 | 78.5 | 84.5 | 90.6667 |  |  | Fuel Pump Index | - | 62.1667 | 64.5 | 84.5 | 87.5 | 85.5 |  | Fuel Pump Index | - | 83.1667 | 81 | 77.8333 | 86 | 85.3333 | 82.8333 | 81.1667 | 85 | 88.5 | 88.1667 | 84.8333 | 80.6667
| VIT index | - | 1.8167 | 2.2333 | 2.9333 | 3.6 | 1.1333 | 0.1 |  |  | VIT index | - | 1.8833 | 2.0333 | 3.3167 | 2.6167 | 2.9333 |  | VIT index | - | 3.4167 | 3.1667 | 3.2167 | 2.4 | 3.2 | 3.2667 | 3.3667 | 3.2333 | 2.5333 | 5.8 | 6.1833 | 6.05
| Air Filter Pressure Drop | mmW | 3.5 | 12 | 22.5 | 28 | 33 | 37 |  |  | Air Filter Pressure Drop | mmW | 19.5 | 20 | 40 | 42.5 | 40 |  | Air Filter Pressure Drop | mmW | 50 | 25.5 | 27 | 40 | 40 | 45 | 28.5 | 37.5 | 25 | 7.5 | 35 | 35
| Air Filter Pressure Drop | bar | 0.00034323 | 0.0011768 | 0.0022065 | 0.0027459 | 0.0032362 | 0.0036285 |  |  | Air Filter Pressure Drop | bar | 0.0019123 | 0.0019613 | 0.0039227 | 0.0041678 | 0.0039227 |  | Air Filter Pressure Drop | bar | 0.0049033 | 0.0025007 | 0.0026478 | 0.0039227 | 0.0039227 | 0.004413 | 0.0027949 | 0.0036775 | 0.0024517 | 0.0007355 | 0.0034323 | 0.0034323
| Blower Inlet Temperature | °C | 13.5 | 15.5 | 15.5 | 16 | 17.5 | 18 |  |  | Blower Inlet Temperature | °C | 37.5 | 36.5 | 36.75 | 37 | 37 |  | Blower Inlet Temperature | °C | 31 | 24 | 31 | 26 | 41 | 34 | 37 | 41 | 37 | 38 | 35 | 32
| Turbine inlet Temperature | °C | 253.5 | 309.5 | 330 | 350.5 | 369.5 | 397 |  |  | Turbine inlet Temperature | °C | 350 | 360 | 392 | 395 | 396.5 |  | Turbine inlet Temperature | °C | 370 | 357.5 | 367.5 | 365 | 390 | 372.5 | 375 | 387.5 | 391 | 385 | 376.5 | 375
| Turbine outlet Temperature | °C | 217.5 | 217 | 198 | 198.5 | 205 | 222 |  |  | Turbine outlet Temperature | °C | 255 | 250 | 230 | 232.5 | 232.5 |  | Turbine outlet Temperature | °C | 230 | 220 | 225 | 220 | 245 | 235 | 235 | 245 | 240 | 235 | 230 | 245
| Exhaust Backpressure | mmW | 20 | 50 | 110 | 160 | 190 | 215 |  |  | Exhaust Backpressure | mmW | 65 | 70 | 180 | 192.5 | 190 |  | Exhaust Backpressure | mmW | 0 | 0 | 0 | 0 | 0 | 0 | 0 | 0 | 0 | 0 | 0 | 0
| Exhaust Backpressure | bar | 0.0019613 | 0.0049033 | 0.010787 | 0.015691 | 0.018633 | 0.021084 |  |  | Exhaust Backpressure | bar | 0.0063743 | 0.0068647 | 0.017652 | 0.018878 | 0.018633 |  | Exhaust Backpressure | bar | 0 | 0 | 0 | 0 | 0 | 0 | 0 | 0 | 0 | 0 | 0 | 0
| Scavenge pressure (gauge) | bar | 0.39 | 1.1 | 1.93 | 2.37 | 2.74 | 3.01 |  |  | Scavenge pressure (gauge) | bar | 1.1278 | 1.2258 | 2.4026 | 2.5007 | 2.4517 |  | Scavenge pressure (gauge) | bar | 2.3 | 2.4 | 2.5 | 2.5 | 2.3 | 2.5 | 2.2 | 2.5 | 2.7 | 2.6 | 2.2 | 2.1
| Exhaust rec. Pressure (gauge) | bar | 0.31 | 0.94 | 1.73 | 2.16 | 2.48 | 2.79 |  |  | Exhaust rec. Pressure (gauge) | bar | 0 | 0 | 0 | 0 | 0 |  | Exhaust rec. Pressure (gauge) | bar | 2.2 | 2.5 | 2.5 | 2.1 | 2.2 | 0 | 2 | 0 | 0 | 2.3 | 1.8 | 1.6
| Heating Value | kJ/kg | 42089.9004 | 42089.9004 | 42089.9004 | 42089.9004 | 42089.9004 | 42089.9004 |  |  | Heating Value | kJ/kg | 40092.7968 | 40092.7968 | 40092.7968 | 40092.7968 | 40092.7968 |  | Heating Value | kJ/kg | 41190 | 41110 | 41160 | 41160 | 42730 | 42730 | 42730 | 43310 | 41320 | 41320 | 41320 | 43410
| Air Cooler Air Inlet | °C | 23 | 82.5 | 127.5 | 152.5 | 170 | 185 |  |  | Air Cooler Air Inlet | °C | 110 | 117.5 | 180 | 187 | 183.5 |  | Air Cooler Air Inlet | °C | 162.5 | 157.5 | 155 | 162.5 | 165 | 172.5 | 170 | 177.5 | 162.5 | 177.5 | 170 | 152.5
| Air Cooler Pressure Drop | mmW | 61.5 | 114 | 160 | 182.5 | 197.5 | 205 |  |  | Air Cooler Pressure Drop | mmW | 115 | 122.5 | 185 | 192.5 | 190 |  | Air Cooler Pressure Drop | mmW | 200 | 190 | 190 | 215 | 170 | 190 | 170 | 185 | 190 | 190 | 170 | 175
| Air Cooler Pressure Drop | bar | 0.0060311 | 0.01118 | 0.015691 | 0.017897 | 0.019368 | 0.020104 |  |  | Air Cooler Pressure Drop | bar | 0.011278 | 0.012013 | 0.018142 | 0.018878 | 0.018633 |  | Air Cooler Pressure Drop | bar | 0.019613 | 0.018633 | 0.018633 | 0.021084 | 0.016671 | 0.018633 | 0.016671 | 0.018142 | 0.018633 | 0.018633 | 0.016671 | 0.017162
| TC Speed | rpm | 5399 | 9112 | 11268.5 | 12216.5 | 12860.5 | 13468 |  |  | TC Speed | rpm | 9549.5 | 9897.5 | 12645 | 12880 | 12960 |  | TC Speed | rpm | 12275 | 12306 | 12405 | 12500 | 12640 | 12375 | 12279 | 12630 | 12862.5 | 12515 | 12365.5 | 11860
| Air Cooler CW Inlet Temp. | °C | 24 | 25 | 25 | 26 | 27 | 29 |  |  | Air Cooler CW Inlet Temp. | °C | 36 | 36 | 36 | 36 | 36 |  | Air Cooler CW Inlet Temp. | °C | 36 | 34 | 35 | 34 | 37 | 34 | 36 | 34 | 35 | 35 | 35 | 35
| Air Cooler CW Inlet Temp. | K | 297.15 | 298.15 | 298.15 | 299.15 | 300.15 | 302.15 |  |  | Air Cooler CW Inlet Temp. | K | 309.15 | 309.15 | 309.15 | 309.15 | 309.15 |  | Air Cooler CW Inlet Temp. | K | 309.15 | 307.15 | 308.15 | 307.15 | 310.15 | 307.15 | 309.15 | 307.15 | 308.15 | 308.15 | 308.15 | 308.15
1 | Fixed Fluid Data | [8 empty] | 1 | Fixed Fluid Data | [7 empty] | Fixed Fluid Data
| P Inlet Fixed Fluid | bar | 1.0068 | 1.0055 | 1.0041 | 1.0033 | 1.0024 | 1.001 |  |  | P Inlet Fixed Fluid | bar | 1.002 | 1.002 | 0.99999 | 0.99975 | 0.99999 |  | P Inlet Fixed Fluid | bar | 1.0271 | 1.0275 | 1.0104 | 1.0381 | 1.0171 | 1.0196 | 1.0172 | 1.0183 | 1.0085 | 1.0203 | 1.0156 | 1.0206
| T Inlet Fixed Fluid | K | 286.65 | 288.65 | 288.65 | 289.15 | 290.65 | 291.15 |  |  | T Inlet Fixed Fluid | K | 310.65 | 309.65 | 309.9 | 310.15 | 310.15 |  | T Inlet Fixed Fluid | K | 304.15 | 297.15 | 304.15 | 299.15 | 314.15 | 307.15 | 310.15 | 314.15 | 310.15 | 311.15 | 308.15 | 305.15
| P Exhaust Fixed Fluid | bar | 1.0091 | 1.0116 | 1.0171 | 1.0217 | 1.0243 | 1.0257 |  |  | P Exhaust Fixed Fluid | bar | 1.0103 | 1.0108 | 1.0216 | 1.0228 | 1.0226 |  | P Exhaust Fixed Fluid | bar | 1.032 | 1.03 | 1.013 | 1.042 | 1.021 | 1.024 | 1.02 | 1.022 | 1.011 | 1.021 | 1.019 | 1.024
| T Exhaust Fixed Fluid | K | 490.65 | 490.15 | 471.15 | 471.65 | 478.15 | 495.15 |  |  | T Exhaust Fixed Fluid | K | 528.15 | 523.15 | 503.15 | 505.65 | 505.65 |  | T Exhaust Fixed Fluid | K | 503.15 | 493.15 | 498.15 | 493.15 | 518.15 | 508.15 | 508.15 | 518.15 | 513.15 | 508.15 | 503.15 | 518.15
| P scavenge receiver | bar | 1.3971 | 2.1067 | 2.9363 | 3.3761 | 3.7457 | 4.0146 |  |  | P scavenge receiver | bar | 2.1317 | 2.2297 | 3.4065 | 3.5046 | 3.4556 |  | P scavenge receiver | bar | 3.332 | 3.43 | 3.513 | 3.542 | 3.321 | 3.524 | 3.22 | 3.522 | 3.711 | 3.621 | 3.219 | 3.124
| T scavenge receiver | K | 303.15 | 301.15 | 301.15 | 303.15 | 305.15 | 309.15 |  |  | T scavenge receiver | K | 311.15 | 312.15 | 316.15 | 317.15 | 315.15 |  | T scavenge receiver | K | 316.15 | 314.15 | 314.15 | 315.15 | 318.15 | 314.15 | 314.15 | 317.15 | 317.15 | 316.15 | 315.15 | 313.15
| P Exhaust receiver | bar | 1.3171 | 1.9467 | 2.7363 | 3.1661 | 3.4857 | 3.7946 |  |  | P Exhaust receiver | bar | 1.0039 | 1.0039 | 1.0039 | 1.0039 | 1.0039 |  | P Exhaust receiver | bar | 3.232 | 3.53 | 3.513 | 3.142 | 3.221 | 1.024 | 3.02 | 1.022 | 1.011 | 3.321 | 2.819 | 2.624
| T Exhaust receiver | K | 526.65 | 582.65 | 603.15 | 623.65 | 642.65 | 670.15 |  |  | T Exhaust receiver | K | 623.15 | 633.15 | 665.15 | 668.15 | 669.65 |  | T Exhaust receiver | K | 643.15 | 630.65 | 640.65 | 638.15 | 663.15 | 645.65 | 648.15 | 660.65 | 664.15 | 658.15 | 649.65 | 648.15
2 | Cylinder Data | [8 empty] | 2 | Cylinder Data | [6 empty] | 2 | Cylinder Data
| WFCY | kg/cycle | 0.037936 | 0.05684 | 0.07307 | 0.082014 | 0.089286 | 0.096895 |  |  | WFCY | kg/cycle | 0 | 0 | 0 | 0 | 0 |  | WFCY | kg/cycle | 0.091103 | 0.082121 | 0.082349 | 0.096276 | 0.096261 | 0.085021 | 0.08463 | 0.096667 | 0.097995 | 0.095067 | 0.093662 | 0.087788
| WFCY corrected | kg/cycle | 0.037394 | 0.056027 | 0.072026 | 0.080842 | 0.08801 | 0.095511 |  |  | WFCY corrected | kg/cycle | 0 | 0 | 0 | 0 | 0 |  | WFCY corrected | kg/cycle | 0.087881 | 0.079063 | 0.079379 | 0.092804 | 0.096328 | 0.08508 | 0.08469 | 0.098048 | 0.094828 | 0.091995 | 0.090635 | 0.089248
| Cooling Water Temperature | K | 343.85 | 347.85 | 347.95 | 348.85 | 349.65 | 350.95 |  |  | Cooling Water Temperature | K | 354.65 | 354.45 | 351.65 | 352.15 | 352.15 |  | Cooling Water Temperature | K | 353.8167 | 354.15 | 354.15 | 354.15 | 353.4833 | 353.3167 | 353.3167 | 353.15 | 352.9833 | 352.65 | 353.9833 | 353.9833
| Piston Cooling Oil Temperature | K | 315.95 | 318.15 | 319.15 | 320.15 | 321.15 | 323.95 |  |  | Piston Cooling Oil Temperature | K | 322.35 | 322.35 | 324.35 | 323.85 | 324.15 |  | Piston Cooling Oil Temperature | K | 323.9833 | 323.8167 | 323.9833 | 323.65 | 324.9833 | 324.3167 | 324.15 | 324.15 | 325.9833 | 326.8167 | 326.65 | 325.65
3 | Performance Data | [8 empty] | 3 | Performance Data | [6 empty] | 3 | Performance Data
| Brake Power | kW | 4265.4033 | 8553.9232 | 12836.4776 | 15401.6852 | 17089.9497 | 18872.1724 |  |  | Brake Power | kW | 8265.3374 | 8826.8494 | 15227.1914 | 15769.3152 | 15644.7833 |  | Brake Power | kW | 13977.3897 | 13653.2875 | 13271.0456 | 14304.7785 | 13815.5252 | 13272.2716 | 13252.3424 | 13984.6276 | 14533.8657 | 14392.9531 | 13882.1228 | 14241.4129
| Brake Power/cylinder | kW | 710.9005 | 1425.6539 | 2139.4129 | 2566.9475 | 2848.3249 | 3145.3621 |  |  | Brake Power/cylinder | kW | 1377.5562 | 1471.1416 | 2537.8652 | 2628.2192 | 2607.4639 |  | Brake Power/cylinder | kW | 2329.5649 | 2275.5479 | 2211.8409 | 2384.1297 | 2302.5875 | 2212.0453 | 2208.7237 | 2330.7713 | 2422.3109 | 2398.8255 | 2313.6871 | 2373.5688
| BMEP | bar | 6.8961 | 10.9795 | 14.3697 | 16.2606 | 17.4283 | 18.6316 |  |  | BMEP | bar | 10.2422 | 10.9365 | 15.5783 | 16.1347 | 15.9897 |  | BMEP | bar | 14.7011 | 14.0083 | 13.8224 | 14.5321 | 14.1435 | 13.721 | 13.8055 | 14.38 | 15.0728 | 14.9546 | 14.3969 | 15.1911
| bsfc | g/kWh | 183.7871 | 172.9516 | 169.8807 | 168.4994 | 171.1546 | 173.7428 |  |  | bsfc | g/kWh | 0 | 0 | 0 | 0 | 174.99 |  | bsfc | g/kWh | 207.0342 | 195.8514 | 199.0361 | 221.3347 | 227.3798 | 207.0126 | 204.8009 | 224.5838 | 217.2045 | 212.381 | 217.3474 | 193.0656
| bsfc corrected (recorded) | g/kWh | 181.6817 | 170.806 | 167.7753 | 166.3001 | 168.7542 | 171.0876 |  |  | bsfc corrected (recorded) | g/kWh | 0 | 0 | 0 | 0 | 174.1854 |  | bsfc corrected (recorded) | g/kWh | 199.6801 | 188.5277 | 191.8263 | 213.3172 | 227.5023 | 207.1241 | 204.9112 | 227.7548 | 210.1503 | 205.4835 | 210.2886 | 196.2436
| bsfc corrected (ISO) | g/kWh | 181.9224 | 171.0796 | 168.0171 | 166.5305 | 169.0353 | 171.348 |  |  | bsfc corrected (ISO) | g/kWh | 0 | 0 | 0 | 0 | 162.9052 |  | bsfc corrected (ISO) | g/kWh | 198.2829 | 187.6912 | 190.5262 | 212.3366 | 225.2687 | 205.766 | 203.1822 | 225.9334 | 208.4654 | 203.836 | 208.7204 | 194.9176
| bsfc corrected (LHV) | g/kWh | 181.1611 | 170.4805 | 167.4534 | 166.0919 | 168.7092 | 171.2604 |  |  | bsfc corrected (LHV) | g/kWh | 0 | 0 | 0 | 0 | 164.3053 |  | bsfc corrected (LHV) | g/kWh | 199.7129 | 188.5586 | 191.8577 | 213.3521 | 227.5396 | 207.1581 | 204.9448 | 227.7921 | 210.1847 | 205.5172 | 210.3231 | 196.2758
| Indicated Power | kW | 4894.774 | 9345.8565 | 13746.2314 | 16356.9267 | 18088.4418 | 19905.7124 |  |  | Indicated Power | kW | 0 | 0 | 0 | 0 | 0 |  | Indicated Power | kW | 14941.4022 | 14641.5811 | 14244.3627 | 15302.7863 | 14805.8217 | 14253.5398 | 14225.6808 | 14970.6451 | 15511.3646 | 15368.7193 | 14859.7189 | 15191.8965
| Indicated Power/cylinder | kW | 815.7957 | 1557.6427 | 2291.0386 | 2726.1544 | 3014.7403 | 3317.6187 |  |  | Indicated Power/cylinder | kW | 0 | 0 | 0 | 0 | 0 |  | Indicated Power/cylinder | kW | 2490.2337 | 2440.2635 | 2374.0604 | 2550.4644 | 2467.637 | 2375.59 | 2370.9468 | 2495.1075 | 2585.2274 | 2561.4532 | 2476.6198 | 2531.9828
| IMEP | bar | 7.9136 | 11.996 | 15.3881 | 17.2691 | 18.4466 | 19.652 |  |  | IMEP | bar | 0 | 0 | 0 | 0 | 0 |  | IMEP | bar | 15.715 | 15.0223 | 14.8362 | 15.546 | 15.1573 | 14.7355 | 14.8195 | 15.3939 | 16.0866 | 15.9684 | 15.4108 | 16.205
| isfc | g/kWh | 160.1504 | 158.2969 | 158.6398 | 158.6631 | 161.7055 | 164.7236 |  |  | isfc | g/kWh | #DIV/0! | #DIV/0! | #DIV/0! | #DIV/0! | #DIV/0! |  | isfc | g/kWh | 193.6765 | 182.6316 | 185.4359 | 206.8998 | 212.1714 | 192.7611 | 190.7881 | 209.792 | 203.5166 | 198.8969 | 203.0485 | 180.9864
| Isfc corrected | g/kWh | 157.8622 | 156.0351 | 156.3732 | 156.3961 | 159.395 | 162.37 |  |  | Isfc corrected | g/kWh | #DIV/0! | #DIV/0! | #DIV/0! | #DIV/0! | #DIV/0! |  | Isfc corrected | g/kWh | 186.8275 | 175.8311 | 178.7481 | 199.4379 | 212.3204 | 192.8965 | 190.9222 | 212.789 | 196.9393 | 192.4688 | 196.4863 | 183.9958
| FMEP | bar | 1.0175 | 1.0165 | 1.0184 | 1.0085 | 1.0183 | 1.0204 |  |  | FMEP | bar | -10.2422 | -10.9365 | -15.5783 | -16.1347 | -15.9897 |  | FMEP | bar | 1.0139 | 1.014 | 1.0138 | 1.0139 | 1.0138 | 1.0144 | 1.014 | 1.0139 | 1.0137 | 1.0138 | 1.0138 | 1.0139
| Pmax | bar | 76.1738 | 105.5067 | 135.673 | 151.0061 | 151.0057 | 151.3379 |  |  | Pmax | bar | 99.1706 | 101.6706 | 135.1706 | 142.0039 | 141.1706 |  | Pmax | bar | 135.3653 | 138.6967 | 135.513 | 139.542 | 134.521 | 134.3573 | 132.02 | 134.022 | 136.511 | 143.521 | 142.519 | 137.3573
| Pcomp | bar | 49.0071 | 75.6734 | 106.173 | 124.1727 | 137.1723 | 146.8379 |  |  | Pcomp | bar | 75.0039 | 78.6706 | 121.3373 | 125.1706 | 124.8373 |  | Pcomp | bar | 117.4987 | 121.5133 | 116.8797 | 127.842 | 117.9377 | 117.0907 | 113.77 | 118.4387 | 123.8443 | 119.7043 | 117.0357 | 109.5073
4 | Turbocharger Data | [8 empty] | 4 | Turbocharger Data | [6 empty] | 4 | Turbocharger Data
| Air Cooler Pressure Drop | bar | 0.0060311 | 0.01118 | 0.015691 | 0.017897 | 0.019368 | 0.020104 |  |  | Air Cooler Pressure Drop | bar | 0.011278 | 0.012013 | 0.018142 | 0.018878 | 0.018633 |  | Air Cooler Pressure Drop | bar | 0.019613 | 0.018633 | 0.018633 | 0.021084 | 0.016671 | 0.018633 | 0.016671 | 0.018142 | 0.018633 | 0.018633 | 0.016671 | 0.017162
| Compressor Outlet Pressure | bar | 1.4031 | 2.1179 | 2.952 | 3.3939 | 3.765 | 4.0347 |  |  | Compressor Outlet Pressure | bar | 2.143 | 2.2418 | 3.4247 | 3.5235 | 3.4742 |  | Compressor Outlet Pressure | bar | 3.3516 | 3.4486 | 3.5316 | 3.5631 | 3.3377 | 3.5426 | 3.2367 | 3.5401 | 3.7296 | 3.6396 | 3.2357 | 3.1412
| Compressor Delivery Temp | K | 296.15 | 355.65 | 400.65 | 425.65 | 443.15 | 458.15 |  |  | Compressor Delivery Temp | K | 383.15 | 390.65 | 453.15 | 460.15 | 456.65 |  | Compressor Delivery Temp | K | 435.65 | 430.65 | 428.15 | 435.65 | 438.15 | 445.65 | 443.15 | 450.65 | 435.65 | 450.65 | 443.15 | 425.65
| Compressor Pressure Ratio (π) |  | 1.3937 | 2.1062 | 2.9399 | 3.3828 | 3.7559 | 4.0308 |  |  | Compressor Pressure Ratio (π) |  | 2.1387 | 2.2374 | 3.4247 | 3.5244 | 3.4742 |  | Compressor Pressure Ratio (π) |  | 3.2632 | 3.3563 | 3.4954 | 3.4324 | 3.2816 | 3.4746 | 3.1819 | 3.4764 | 3.698 | 3.5673 | 3.1861 | 3.0779
| Turbine Pressure Ratio (π) |  | 1.3053 | 1.9244 | 2.6903 | 3.0987 | 3.403 | 3.6996 |  |  | Turbine Pressure Ratio (π) |  | 0 | 0 | 0 | 0 | 0 |  | Turbine Pressure Ratio (π) |  | 3.1318 | 3.4272 | 3.4679 | 3.0154 | 3.1548 | 1 | 2.9608 | 1 | 1 | 3.2527 | 2.7664 | 2.5625
| Scavenge Temperature | °C | 30 | 28 | 28 | 30 | 32 | 36 |  |  | Scavenge Temperature | °C | 38 | 39 | 43 | 44 | 42 |  | Scavenge Temperature | °C | 43 | 41 | 41 | 42 | 45 | 41 | 41 | 44 | 44 | 43 | 42 | 40
| TC speed corrected | rpm | 5506.2352 | 9260.7324 | 11452.4323 | 12405.1668 | 13025.3708 | 13628.9412 |  |  | TC speed corrected | rpm | 9355.4 | 9711.971 | 12402.9631 | 12628.3723 | 12706.8094 |  | TC speed corrected | rpm | 12153.3218 | 12326.6893 | 12282.0331 | 12479.09 | 12313.9093 | 12192.3481 | 12039.1136 | 12304.1672 | 12611.2142 | 12250.7692 | 12163.2043 | 11723.1793
| TC speed corrected | rps | 91.7706 | 154.3455 | 190.8739 | 206.7528 | 217.0895 | 227.149 |  |  | TC speed corrected | rps | 155.9233 | 161.8662 | 206.7161 | 210.4729 | 211.7802 |  | TC speed corrected | rps | 202.5554 | 205.4448 | 204.7006 | 207.9848 | 205.2318 | 203.2058 | 200.6519 | 205.0695 | 210.1869 | 204.1795 | 202.7201 | 195.3863
| Corrected flow rate - map | m3/s | 0 | 0 | 0 | 0 | 0 | 0 |  |  | Corrected flow rate - map | m3/s | 0 | 0 | 0 | 0 | 0 |  | Corrected flow rate - map | m3/s | 0 | 0 | 0 | 0 | 0 | 0 | 0 | 0 | 0 | 0 | 0 | 0
| Actual volumetric rate | m3/s | 0 | 0 | 0 | 0 | 0 | 0 |  |  | Actual volumetric rate | m3/s | 0 | 0 | 0 | 0 | 0 |  | Actual volumetric rate | m3/s | 0 | 0 | 0 | 0 | 0 | 0 | 0 | 0 | 0 | 0 | 0 | 0
| Air Density | kg/m3 | 1.2242 | 1.2152 | 1.2147 | 1.2123 | 1.2056 | 1.2022 |  |  | Air Density | kg/m3 | 1.126 | 1.1297 | 1.1287 | 1.1278 | 1.1278 |  | Air Density | kg/m3 | 1.1823 | 1.2078 | 1.1605 | 1.2137 | 1.1324 | 1.1616 | 1.1459 | 1.1335 | 1.1358 | 1.1433 | 1.1522 | 1.1692
| Compressor Flow Rate | kg/s | 0 | 0 | 0 | 0 | 0 | 0 |  |  | Compressor Flow Rate | kg/s | 0 | 0 | 0 | 0 | 0 |  | Compressor Flow Rate | kg/s | 0 | 0 | 0 | 0 | 0 | 0 | 0 | 0 | 0 | 0 | 0 | 0
| Actual Flow Rate/cylinder | kg/s | 0 | 0 | 0 | 0 | 0 | 0 |  |  | Actual Flow Rate/cylinder | kg/s | 0 | 0 | 0 | 0 | 0 |  | Actual Flow Rate/cylinder | kg/s | 0 | 0 | 0 | 0 | 0 | 0 | 0 | 0 | 0 | 0 | 0 | 0
5 | EXTRA | [8 empty] | 5 | EXTRA | [6 empty] | 5 | EXTRA
| Pcomp/Pscav |  | 35.0773 | 35.92 | 36.1586 | 36.7805 | 36.6218 | 36.5761 |  |  | Pcomp/Pscav |  | 35.1853 | 35.2823 | 35.6188 | 35.7159 | 36.1263 |  | Pcomp/Pscav |  | 35.2637 | 35.4266 | 33.2706 | 36.0932 | 35.5127 | 33.2266 | 35.3323 | 33.6282 | 33.3722 | 33.0584 | 36.3578 | 35.0536
| TC speed/Pscav |  | 3864.3855 | 4325.2124 | 3837.6301 | 3618.5771 | 3433.4487 | 3354.7683 |  |  | TC speed/Pscav |  | 4479.795 | 4438.8407 | 3711.9701 | 3675.1558 | 3750.4557 |  | TC speed/Pscav |  | 3683.9736 | 3587.7551 | 3531.1699 | 3529.0796 | 3806.0825 | 3511.6345 | 3813.354 | 3586.0307 | 3466.0469 | 3456.2276 | 3841.4104 | 3796.4149
| Pscav - Pexh | bar | 0.08 | 0.16 | 0.2 | 0.21 | 0.26 | 0.22 |  |  | Pscav - Pexh | bar | 1.1278 | 1.2258 | 2.4026 | 2.5007 | 2.4517 |  | Pscav - Pexh | bar | 0.1 | -0.1 | 0 | 0.4 | 0.1 | 2.5 | 0.2 | 2.5 | 2.7 | 0.3 | 0.4 | 0.5
| Pmax - Pcomp | bar | 27.1667 | 29.8333 | 29.5 | 26.8333 | 13.8333 | 4.5 |  |  | Pmax - Pcomp | bar | 24.1667 | 23 | 13.8333 | 16.8333 | 16.3333 |  | Pmax - Pcomp | bar | 17.8667 | 17.1833 | 18.6333 | 11.7 | 16.5833 | 17.2667 | 18.25 | 15.5833 | 12.6667 | 23.8167 | 25.4833 | 27.85
| T_compressor_out_IS | K | 315.1692 | 357.1097 | 392.8093 | 409.5848 | 424.2052 | 433.5975 |  |  | T_compressor_out_IS | K | 386.0097 | 389.7598 | 440.5256 | 444.5093 | 442.6932 |  | T_compressor_out_IS | K | 426.4252 | 419.9746 | 434.8849 | 425.5166 | 441.155 | 438.4236 | 431.7154 | 448.4842 | 450.6597 | 447.4892 | 429.0911 | 420.7392
| T_turbine_out_IS | K | 490.7901 | 489.9545 | 464.1459 | 462.2996 | 464.7154 | 473.9991 |  |  | T_turbine_inlet_IS | K | 0 | 0 | 0 | 0 | 0 |  | T_turbine_inlet_IS | K | 475.4155 | 455.1843 | 460.9581 | 476.4738 | 489.2522 | 645.65 | 486.2856 | 660.65 | 664.15 | 481.6495 | 496.2498 | 505.2424
| ηIS_TC |  | 72.01% | 66.88% | 67.85% | 67.59% | 67.97% | 65.76% |  |  | ηIS_TC |  | 0% | 0% | 0% | 0% | 0% |  | ηIS_TC |  | 66.01% | 63.38% | 65.88% | 70.77% | 66.13% | 0% | 68.01% | 0% | 0% | 69.95% | 71.39% | 73.24%
| ηIS_comp |  | 93.38% | 78.7% | 78.29% | 77.02% | 77.07% | 74.96% |  |  | ηIS_comp |  | 78.87% | 78.05% | 77.97% | 77.3% | 75.32% |  | ηIS_comp |  | 77.46% | 77.41% | 81.09% | 77.19% | 75.87% | 81.82% | 76.96% | 80.38% | 81.06% | 83.08% | 75.49% | 78.43%
| ηIS_turb |  | 77.12% | 84.98% | 86.66% | 87.75% | 88.18% | 87.73% |  |  | ηIS_turb |  | 0% | 0% | 0% | 0% | 0% |  | ηIS_turb |  | 85.22% | 81.88% | 81.24% | 91.69% | 87.16% | 0% | 88.37% | 0% | 0% | 84.19% | 94.56% | 93.38%
| Torque | kNm | 709.6098 | 1129.7918 | 1478.6409 | 1673.2111 | 1793.3736 | 1917.1912 |  |  | Torque | kNm | 1053.9212 | 1125.3699 | 1603.0092 | 1660.2632 | 1645.3378 |  | Torque | kNm | 1512.7417 | 1441.4515 | 1422.3249 | 1495.3538 | 1455.3618 | 1411.8922 | 1420.5861 | 1479.7048 | 1550.9949 | 1538.8234 | 1481.4436 | 1563.1664
| Exhaust Fixed Fluid |  | 0.0019613 | 0.0049033 | 0.010787 | 0.015691 | 0.018633 | 0.021084 |  |  | FPI factor 1 (fuel LHV) |  | 0.93894 | 0.93894 | 0.93894 | 0.93894 | 0.93894 |  | FPI factor 1 (fuel LHV) |  | 0.96464 | 0.96276 | 0.96393 | 0.96393 | 1.0007 | 1.0007 | 1.0007 | 1.0143 | 0.96768 | 0.96768 | 0.96768 | 1.0166
[11 empty] | FPI factor 2 (fuel density) |  | 0.99487 | 0.99487 | 0.99341 | 0.99341 | 0.99341 |  | FPI factor 2 (fuel density) |  | 1.0196 | 1.0196 | 1.0255 | 1.0218 | 1.0441 | 1.0441 | 1.0107 | 1.0107 | 1.0034 | 1.0034 | 1.007 | 1.007
[11 empty] | FPI new |  | 58.0714 | 60.251 | 78.818 | 81.6162 | 79.7507 |  | FPI new |  | 81.8006 | 79.5148 | 76.9361 | 84.7068 | 89.1578 | 86.5458 | 82.0912 | 87.1351 | 85.931 | 85.6074 | 82.6696 | 82.5853
| CCAI |  | 823.3022 | 823.3022 | 823.3022 | 823.3022 | 823.3022 | 823.3022 |  |  | CCAI |  | 832.86 | 832.86 | 832.86 | 832.86 | 832.86 |  | CCAI |  | 831.9635 | 832.1971 | 832.6147 | 832.6147 | 850.3046 | 850.3046 | 823.4231 | 823.391 | 822.9268 | 822.9369 | 822.9369 | 823.6725
[11 empty] | DCCAI |  | 9.5577 | 9.5577 | 9.5577 | 9.5577 | 9.5577 |  | DCCAI |  | 8.6612 | 8.8949 | 9.3125 | 9.3125 | 27.0024 | 27.0024 | 0.12084 | 0.088797 | -0.37544 | -0.3653 | -0.3653 | 0.37032
[11 empty] | DIGN_delay (ms) |  | 0.066904 | 0.066904 | 0.066904 | 0.066904 | 0.066904 |  | DIGN_delay (ms) |  | 0.060629 | 0.062264 | 0.065188 | 0.065188 | 0.18902 | 0.18902 | 0.00084589 | 0.00062158 | -0.0026281 | -0.0025571 | -0.0025571 | 0.0025923
[11 empty] | DIGN_delay (deg CA) |  | 0.030063 | 0.030067 | 0.036413 | 0.036409 | 0.036449 |  | DIGN_delay (deg CA) |  | 0.032097 | 0.033791 | 0.034849 | 0.035729 | 0.10281 | 0.1018 | 0.00045213 | 0.00033658 | -0.001411 | -0.0013704 | -0.0013729 | 0.0013532
[11 empty] | D_VIT |  | -0.042928 | -0.042933 | -0.051996 | -0.05199 | -0.052047 |  | D_VIT |  | -0.045832 | -0.048251 | -0.049763 | -0.051019 | -0.1468 | -0.14537 | -0.00064561 | -0.00048062 | 0.0020148 | 0.0019568 | 0.0019604 | -0.0019322
[11 empty] | VIT new |  | 1.8404 | 1.9904 | 3.2647 | 2.5647 | 2.8813 |  | VIT new |  | 3.3708 | 3.1184 | 3.1669 | 2.349 | 3.0532 | 3.1213 | 3.366 | 3.2329 | 2.5353 | 5.802 | 6.1853 | 6.0481
CORRECTION to ISO CONDITIONS
| Load |  | 25% | 50% | 75% | 90% | 100% | 110% |  |  | Load |  | 50% | 50% | 90% | 90% | 90% |  | Load |  | 81.78% | 79.88% | 77.65% | 83.7% | 80.83% | 77.65% | 77.54% | 81.82% | 85.04% | 84.21% | 81.22% | 83.32%
| Brake Power (bhp) |  | 5720 | 11471 | 17214 | 20654 | 22918 | 25308 |  |  | Brake Power (bhp) |  | 11084 | 11837 | 20420 | 21147 | 20980 |  | Brake Power (bhp) |  | 18743.9883 | 18309.3601 | 17796.7653 | 19183.0239 | 18526.9245 | 17798.4094 | 17771.6839 | 18753.6945 | 19490.2349 | 19301.2681 | 18616.2333 | 19098.0493
| 1. Mean draught | [9 empty] | 1. Mean draught | [7 empty] | 1. Mean draught
| Engine Speed | rpm | 57.4 | 72.3 | 82.9 | 87.9 | 91 | 94 |  |  | Engine Speed | rpm | 74.89 | 74.9 | 90.71 | 90.7 | 90.8 |  | Engine Speed | rpm | 88.2333 | 90.45 | 89.1 | 91.35 | 90.65 | 89.7667 | 89.0833 | 90.25 | 89.4833 | 89.3167 | 89.4833 | 87
| IMEP | bar | 7.9136 | 11.996 | 15.3881 | 17.2691 | 18.4466 | 19.652 |  |  | IMEP | bar | 0 | 0 | 0 | 0 | 0 |  | IMEP | bar | 15.715 | 15.0223 | 14.8362 | 15.546 | 15.1573 | 14.7355 | 14.8195 | 15.3939 | 16.0866 | 15.9684 | 15.4108 | 16.205
| 2. Average Pmax_corr. | [9 empty] | 2. Average Pmax_corr. | [7 empty] | 2. Average Pmax_corr.
| Blower Inlet Temperature | °C | 13.5 | 15.5 | 15.5 | 16 | 17.5 | 18 |  |  | Blower Inlet Temperature | °C | 37.5 | 36.5 | 36.75 | 37 | 37 |  | Blower Inlet Temperature | °C | 31 | 24 | 31 | 26 | 41 | 34 | 37 | 41 | 37 | 38 | 35 | 32
| Air Cooler CW Inlet Temp. | °C | 24 | 25 | 25 | 26 | 27 | 29 |  |  | Air Cooler CW Inlet Temp. | °C | 36 | 36 | 36 | 36 | 36 |  | Air Cooler CW Inlet Temp. | °C | 36 | 34 | 35 | 34 | 37 | 34 | 36 | 34 | 35 | 35 | 35 | 35
| Pmax | bar | 76.1738 | 105.5067 | 135.673 | 151.0061 | 151.0057 | 151.3379 |  |  | Pmax | bar | 99.1706 | 101.6706 | 135.1706 | 142.0039 | 141.1706 |  | Pmax | bar | 135.3653 | 138.6967 | 135.513 | 139.542 | 134.521 | 134.3573 | 132.02 | 134.022 | 136.511 | 143.521 | 142.519 | 137.3573
| correction 1 |  | -1.9254 | -2.2031 | -2.833 | -2.9872 | -2.4893 | -2.3285 |  |  | correction 1 |  | 2.7247 | 2.5699 | 3.491 | 3.7455 | 3.7235 |  | correction 1 |  | 1.7852 | -0.30486 | 1.7871 | 0.30671 | 4.7308 | 2.6579 | 3.4822 | 4.7133 | 3.6006 | 4.101 | 3.1326 | 2.1134
| correction 2 |  | 0.061701 | 0 | 0 | -0.12231 | -0.24463 | -0.49033 |  |  | correction 2 |  | -0.88361 | -0.90588 | -1.2044 | -1.2653 | -1.2578 |  | correction 2 |  | -1.2061 | -1.0111 | -1.0977 | -1.0173 | -1.3075 | -0.97946 | -1.1763 | -0.97702 | -1.1057 | -1.1625 | -1.1544 | -1.1126
| Pmax corr. | bar | 74.31 | 103.3036 | 132.84 | 147.8965 | 148.2717 | 148.5191 |  |  | Pmax corr. | bar | 101.0117 | 103.3346 | 137.4572 | 144.4842 | 143.6363 |  | Pmax corr. | bar | 135.9444 | 137.3807 | 136.2025 | 138.8315 | 137.9443 | 136.0357 | 134.3259 | 137.7583 | 139.0059 | 146.4594 | 144.4972 | 138.3581
| 3. FPI | [9 empty] | 3. FPI | [7 empty] | 3. FPI
| Fuel Pump Index | - | 41.5 | 56.5 | 69.6667 | 78.5 | 84.5 | 90.6667 |  |  | Fuel Pump Index | - | 62.1667 | 64.5 | 84.5 | 87.5 | 85.5 |  | Fuel Pump Index | - | 83.1667 | 81 | 77.8333 | 86 | 85.3333 | 82.8333 | 81.1667 | 85 | 88.5 | 88.1667 | 84.8333 | 80.6667
| 4. Avg Texh_corr | [9 empty] | 4. Avg Texh_corr | [7 empty] | 4. Avg Texh_corr
| Blower Inlet Temperature | °C | 13.5 | 15.5 | 15.5 | 16 | 17.5 | 18 |  |  | Blower Inlet Temperature | °C | 37.5 | 36.5 | 36.75 | 37 | 37 |  | Blower Inlet Temperature | °C | 31 | 24 | 31 | 26 | 41 | 34 | 37 | 41 | 37 | 38 | 35 | 32
| Air Cooler CW Inlet Temp. | °C | 24 | 25 | 25 | 26 | 27 | 29 |  |  | Air Cooler CW Inlet Temp. | °C | 36 | 36 | 36 | 36 | 36 |  | Air Cooler CW Inlet Temp. | °C | 36 | 34 | 35 | 34 | 37 | 34 | 36 | 34 | 35 | 35 | 35 | 35
| T Exhaust receiver | °C | 253.5 | 309.5 | 330 | 350.5 | 369.5 | 397 |  |  | T Exhaust receiver | °C | 350 | 360 | 392 | 395 | 396.5 |  | T Exhaust receiver | °C | 370 | 357.5 | 367.5 | 365 | 390 | 372.5 | 375 | 387.5 | 391 | 385 | 376.5 | 375
| correction 1 |  | 14.8099 | 13.5356 | 14.0119 | 13.7257 | 11.7867 | 11.4717 |  |  | correction 1 |  | -19.0482 | -17.8057 | -19.1124 | -19.6071 | -19.6512 |  | correction 1 |  | -9.4367 | 1.5422 | -9.4 | -1.5605 | -25.9472 | -14.21 | -19.0201 | -25.8493 | -19.4897 | -20.9231 | -15.8868 | -11.0951
| correction 2 |  | 0.31063 | 0 | 0 | -0.36786 | -0.75815 | -1.5812 |  |  | correction 2 |  | -4.0433 | -4.1082 | -4.3159 | -4.3353 | -4.3451 |  | correction 2 |  | -4.1731 | -3.348 | -3.779 | -3.3878 | -4.694 | -3.4276 | -4.2055 | -3.5073 | -3.9176 | -3.8822 | -3.8321 | -3.8232
| T Exhaust corr. | °C | 268.6206 | 323.0356 | 344.0119 | 363.8579 | 380.5285 | 406.8905 |  |  | T Exhaust corr. | °C | 326.9085 | 338.0862 | 368.5717 | 371.0575 | 372.5038 |  | T Exhaust corr. | °C | 356.3903 | 355.6942 | 354.3211 | 360.0517 | 359.3588 | 354.8624 | 351.7744 | 358.1434 | 367.5927 | 360.1947 | 356.7812 | 360.0817
| 5. Avg Pscav_corr | [9 empty] | 5. Avg Pscav_corr | [7 empty] | 5. Avg Pscav_corr
| Blower Inlet Temperature | °C | 13.5 | 15.5 | 15.5 | 16 | 17.5 | 18 |  |  | Blower Inlet Temperature | °C | 37.5 | 36.5 | 36.75 | 37 | 37 |  | Blower Inlet Temperature | °C | 31 | 24 | 31 | 26 | 41 | 34 | 37 | 41 | 37 | 38 | 35 | 32
| Air Cooler CW Inlet Temp. | °C | 24 | 25 | 25 | 26 | 27 | 29 |  |  | Air Cooler CW Inlet Temp. | °C | 36 | 36 | 36 | 36 | 36 |  | Air Cooler CW Inlet Temp. | °C | 36 | 34 | 35 | 34 | 37 | 34 | 36 | 34 | 35 | 35 | 35 | 35
| P scavenge receiver | bar | 1.3971 | 2.1067 | 2.9363 | 3.3761 | 3.7457 | 4.0146 |  |  | P scavenge receiver | bar | 2.1317 | 2.2297 | 3.4065 | 3.5046 | 3.4556 |  | P scavenge receiver | bar | 3.332 | 3.43 | 3.513 | 3.542 | 3.321 | 3.524 | 3.22 | 3.522 | 3.711 | 3.621 | 3.219 | 3.124
| correction 1 |  | -0.045887 | -0.057159 | -0.079668 | -0.086778 | -0.080232 | -0.08026 |  |  | correction 1 |  | 0.076101 | 0.073234 | 0.11432 | 0.12011 | 0.11843 |  | correction 1 |  | 0.057097 | -0.0097961 | 0.060199 | 0.010116 | 0.15176 | 0.090581 | 0.11036 | 0.16094 | 0.12718 | 0.13444 | 0.091935 | 0.062455
| correction 2 |  | 0.0031016 | 0 | 0 | -0.0074948 | -0.016631 | -0.03565 |  |  | correction 2 |  | -0.052056 | -0.05445 | -0.083188 | -0.085583 | -0.084385 |  | correction 2 |  | -0.081367 | -0.068531 | -0.077989 | -0.070769 | -0.088471 | -0.07041 | -0.078632 | -0.07037 | -0.082384 | -0.080386 | -0.071462 | -0.069353
| P scavenge corr. | bar | 1.3543 | 2.0496 | 2.8566 | 3.2818 | 3.6488 | 3.8987 |  |  | P scavenge corr. | bar | 2.1557 | 2.2485 | 3.4377 | 3.5391 | 3.4896 |  | P scavenge corr. | bar | 3.3077 | 3.3517 | 3.4952 | 3.4813 | 3.3843 | 3.5442 | 3.2517 | 3.6126 | 3.7558 | 3.6751 | 3.2395 | 3.1171
| 6. Avg Pcomp_corr | [9 empty] | 6. Avg Pcomp_corr | [7 empty] | 6. Avg Pcomp_corr
| Blower Inlet Temperature | °C | 13.5 | 15.5 | 15.5 | 16 | 17.5 | 18 |  |  | Blower Inlet Temperature | °C | 37.5 | 36.5 | 36.75 | 37 | 37 |  | Blower Inlet Temperature | °C | 31 | 24 | 31 | 26 | 41 | 34 | 37 | 41 | 37 | 38 | 35 | 32
| Air Cooler CW Inlet Temp. | °C | 24 | 25 | 25 | 26 | 27 | 29 |  |  | Air Cooler CW Inlet Temp. | °C | 36 | 36 | 36 | 36 | 36 |  | Air Cooler CW Inlet Temp. | °C | 36 | 34 | 35 | 34 | 37 | 34 | 36 | 34 | 35 | 35 | 35 | 35
| Pcomp | bar | 49.0071 | 75.6734 | 106.173 | 124.1727 | 137.1723 | 146.8379 |  |  | Pcomp | bar | 75.0039 | 78.6706 | 121.3373 | 125.1706 | 124.8373 |  | Pcomp | bar | 117.4987 | 121.5133 | 116.8797 | 127.842 | 117.9377 | 117.0907 | 113.77 | 118.4387 | 123.8443 | 119.7043 | 117.0357 | 109.5073
| correction 1 |  | -1.6648 | -2.1236 | -2.9795 | -3.3013 | -3.0391 | -3.0363 |  |  | correction 1 |  | 2.7695 | 2.6725 | 4.2116 | 4.437 | 4.4252 |  | correction 1 |  | 2.0825 | -0.35895 | 2.0716 | 0.37765 | 5.5742 | 3.113 | 4.0329 | 5.5979 | 4.39 | 4.5969 | 3.4572 | 2.2644
| correction 2 |  | 0.074981 | 0 | 0 | -0.18998 | -0.41975 | -0.89865 |  |  | correction 2 |  | -1.2623 | -1.324 | -2.0421 | -2.1066 | -2.101 |  | correction 2 |  | -1.9775 | -1.6732 | -1.7883 | -1.7604 | -2.1653 | -1.6123 | -1.9147 | -1.6309 | -1.8948 | -1.8315 | -1.7906 | -1.6755
| Pcomp corr. |  | 47.4173 | 73.5498 | 103.1935 | 120.6815 | 133.7135 | 142.903 |  |  | Pcomp corr. |  | 76.5111 | 80.0191 | 123.5067 | 127.501 | 127.1615 |  | Pcomp corr. |  | 117.6037 | 119.4811 | 117.163 | 126.4593 | 121.3465 | 118.5913 | 115.8882 | 122.4057 | 126.3395 | 122.4697 | 118.7023 | 110.0963
| 7. TC speed | [9 empty] | 7. TC speed | [7 empty] | 7. TC speed
| TC Speed | rpm | 5399 | 9112 | 11268.5 | 12216.5 | 12860.5 | 13468 |  |  | TC Speed | rpm | 9549.5 | 9897.5 | 12645 | 12880 | 12960 |  | TC Speed | rpm | 12275 | 12306 | 12405 | 12500 | 12640 | 12375 | 12279 | 12630 | 12862.5 | 12515 | 12365.5 | 11860
| P scavenge corr. | bar | 1.3543 | 2.0496 | 2.8566 | 3.2818 | 3.6488 | 3.8987 |  |  | P scavenge corr. | bar | 2.1557 | 2.2485 | 3.4377 | 3.5391 | 3.4896 |  | P scavenge corr. | bar | 3.3077 | 3.3517 | 3.4952 | 3.4813 | 3.3843 | 3.5442 | 3.2517 | 3.6126 | 3.7558 | 3.6751 | 3.2395 | 3.1171
| 8. AF_pressure drop | [9 empty] | 8. AF_pressure drop | [7 empty] | 8. AF_pressure drop
| Air Filter Pressure Drop | mmW | 3.5 | 12 | 22.5 | 28 | 33 | 37 |  |  | Air Filter Pressure Drop | mmW | 19.5 | 20 | 40 | 42.5 | 40 |  | Air Filter Pressure Drop | mmW | 50 | 25.5 | 27 | 40 | 40 | 45 | 28.5 | 37.5 | 25 | 7.5 | 35 | 35
| P scavenge corr. | bar | 1.3543 | 2.0496 | 2.8566 | 3.2818 | 3.6488 | 3.8987 |  |  | P scavenge corr. | bar | 2.1557 | 2.2485 | 3.4377 | 3.5391 | 3.4896 |  | P scavenge corr. | bar | 3.3077 | 3.3517 | 3.4952 | 3.4813 | 3.3843 | 3.5442 | 3.2517 | 3.6126 | 3.7558 | 3.6751 | 3.2395 | 3.1171
[13 empty] | 2006-09-06 | 2006-09-06 | 2006-09-06 | 2006-09-06 | 2006-09-06 |  |  |  | 2013-01-14 | 2013-02-25 | 2013-03-06 | 0 | 0 | 2013-06-26 | 2013-07-30 | 2013-08-22 | 2013-09-16 | 2013-10-11
[11 empty] | Pmax corr. | Operation | 101.0117 | 103.3346 | 137.4572 | 144.4842 | 143.6363 |  | Pmax corr. | Operation | 135.9444 | 137.3807 | 136.2025 | 138.8315 | 137.9443 | 136.0357 | 134.3259 | 137.7583 | 139.0059 | 146.4594
[12 empty] | SHOP | 0 | 0 | 0 | 0 | 0 |  |  | SHOP | 135.4568 | 129.6545 | 128.0339 | 134.1037 | 130.8299 | 127.1571 | 127.8886 | 132.8866 | 138.4311 | 137.485
[12 empty] | Dev. | 0% | 0% | 0% | 0% | 0% |  |  | Dev. | 0.36% | 5.959% | 6.38% | 3.525% | 5.438% | 6.982% | 5.033% | 3.666% | 0.4152% | 6.528%
[11 empty] | Pcomp corr. | Operation | 76.5111 | 80.0191 | 123.5067 | 127.501 | 127.1615 |  | Pcomp corr. | Operation | 117.6037 | 119.4811 | 117.163 | 126.4593 | 121.3465 | 118.5913 | 115.8882 | 122.4057 | 126.3395 | 122.4697
[12 empty] | SHOP | 71.7912 | 75.4389 | 119.4919 | 123.5193 | 122.558 |  |  | SHOP | 110.9715 | 108.762 | 106.1561 | 113.2034 | 109.868 | 106.1644 | 106.0286 | 111.0208 | 114.7652 | 113.8046
[12 empty] | Dev. | 6.574% | 6.071% | 3.36% | 3.224% | 3.756% |  |  | Dev. | 5.977% | 9.856% | 10.37% | 11.71% | 10.45% | 11.71% | 9.299% | 10.25% | 10.09% | 7.614%
[11 empty] | P scavenge corr. | Operation | 2.1557 | 2.2485 | 3.4377 | 3.5391 | 3.4896 |  | P scavenge corr. | Operation | 3.3077 | 3.3517 | 3.4952 | 3.4813 | 3.3843 | 3.5442 | 3.2517 | 3.6126 | 3.7558 | 3.6751
[12 empty] | SHOP | 2.0028 | 2.101 | 3.2529 | 3.3617 | 3.3346 |  |  | SHOP | 3.0457 | 2.992 | 2.9287 | 3.1 | 3.0189 | 2.9289 | 2.9256 | 3.0469 | 3.138 | 3.1146
[12 empty] | Dev. | 7.637% | 7.022% | 5.682% | 5.278% | 4.648% |  |  | Dev. | 8.602% | 12.02% | 19.34% | 12.3% | 12.1% | 21.01% | 11.15% | 18.56% | 19.69% | 17.99%
[11 empty] | T Exhaust corr. | Operation | 326.9085 | 338.0862 | 368.5717 | 371.0575 | 372.5038 |  | T Exhaust corr. | Operation | 356.3903 | 355.6942 | 354.3211 | 360.0517 | 359.3588 | 354.8624 | 351.7744 | 358.1434 | 367.5927 | 360.1947
[12 empty] | SHOP | 319.3738 | 324.3724 | 362.5079 | 367.488 | 366.2583 |  |  | SHOP | 352.8387 | 350.3312 | 347.374 | 355.3715 | 351.5864 | 347.3835 | 347.2293 | 352.8947 | 357.1439 | 356.0537
[12 empty] | Dev. | 2.359% | 4.228% | 1.673% | 0.9713% | 1.705% |  |  | Dev. | 1.007% | 1.531% | 2% | 1.317% | 2.211% | 2.153% | 1.309% | 1.487% | 2.926% | 1.163%
|  |  | IMEP | Pmax corr. | T Exhaust corr. | P scavenge corr. | Pcomp corr. | Brake Power (bhp) | TC Speed |  | TC Speed | Operation | 9549.5 | 9897.5 | 12645 | 12880 | 12960 |  | TC Speed | Operation | 12275 | 12306 | 12405 | 12500 | 12640 | 12375 | 12279 | 12630 | 12862.5 | 12515
|  | 25% | 7.9136 | 74.31 | 268.6206 | 1.3543 | 47.4173 | 5720 | 5399 |  |  | SHOP | 9395.6794 | 9643.6476 | 12490.0571 | 12668.0995 | 12581.2123 |  |  | SHOP | 12262.0381 | 12339.1454 | 12591.0136 | 12566.6873 | 12396.3711 | 12676.9268 | 12149.4811 | 12796.9502 | 13120.6543 | 12924.3553
|  | 50% | 11.996 | 103.3036 | 323.0356 | 2.0496 | 73.5498 | 11471 | 9112 |  |  | Dev. | 1.637% | 2.632% | 1.241% | 1.673% | 3.011% |  |  | Dev. | 0.1057% | -0.2686% | -1.477% | -0.5307% | 1.965% | -2.382% | 1.066% | -1.305% | -1.968% | -3.167%
|  | 75% | 15.3881 | 132.84 | 344.0119 | 2.8566 | 103.1935 | 17214 | 11268.5
|  | 90% | 17.2691 | 147.8965 | 363.8579 | 3.2818 | 120.6815 | 20654 | 12216.5
|  | 100% | 18.4466 | 148.2717 | 380.5285 | 3.6488 | 133.7135 | 22918 | 12860.5
|  | 110% | 19.652 | 148.5191 | 406.8905 | 3.8987 | 142.903 | 25308 | 13468 | [10 empty] | FORECAST(NewX;OFFSET(KnownY;MATCH(NewX;KnownX;1)-1;0;2);OFFSET(KnownX;MATCH(NewX;KnownX;1)-1;0;2))
[21 empty] | 2013-01-14 | 2013-02-25 | 2013-03-06 | 0 | 0 | 2013-06-26 | 2013-07-30 | 2013-08-22 | 2013-09-16 | 2013-10-11
[20 empty] | Pmax corr. | 0.36% | 5.959% | 6.38% | 3.525% | 5.438% | 6.982% | 5.033% | 3.666% | 0.4152% | 6.528%
[20 empty] | Pcomp corr. | 5.977% | 9.856% | 10.37% | 11.71% | 10.45% | 11.71% | 9.299% | 10.25% | 10.09% | 7.614%
[20 empty] | P scavenge corr. | 8.602% | 12.02% | 19.34% | 12.3% | 12.1% | 21.01% | 11.15% | 18.56% | 19.69% | 17.99%
[20 empty] | T Exhaust corr. | 1.007% | 1.531% | 2% | 1.317% | 2.211% | 2.153% | 1.309% | 1.487% | 2.926% | 1.163%
[20 empty] | TC Speed | 0.1057% | -0.2686% | -1.477% | -0.5307% | 1.965% | -2.382% | 1.066% | -1.305% | -1.968% | -3.167%

## ThermoS
| MAN 6s70mcc7 | CAP GUILLAUME | [8 empty] | MAN 6s70mcc7 | CAP GUILLAUME | [6 empty] | MAN 6s70mcc7 | CAP GUILLAUME
| SHOP TESTS | [9 empty] | SEA TRIALS | [7 empty] | OPERATION
[5 empty] | 2006-03-29 | 2006-03-29 | 2006-03-29 | 2006-03-29 | 2006-03-29 | 2006-03-29 | DATE |  | 2006-09-06 | 2006-09-06 | 2006-09-06 | 2006-09-06 | 2006-09-06 | 0 | DATE |  | 2013-01-14 | 2013-02-25 | 2013-03-06 | 0 | 0 | 2013-06-26 | 2013-07-30 | 2013-08-22 | 2013-09-16 | 2013-10-11 | 2013-11-09 | 2013-12-30
| INPUT |  |  |  | 25% | 50% | 75% | 90% | 100% | 110% | Load |  | 50% | 50% | 90% | 90% | 90% | 0% | Load |  | 81.78% | 79.88% | 77.65% | 83.7% | 80.83% | 77.65% | 77.54% | 81.82% | 85.04% | 84.21% | 81.22% | 83.32%
1 | Crank Shaft |  | Engine Speed | rpm | 57.4 | 72.3 | 82.9 | 87.9 | 91 | 94 | Engine Speed | rpm | 74.89 | 74.9 | 90.71 | 90.7 | 90.8 | 0 | Engine Speed | rpm | 88.2333 | 90.45 | 89.1 | 91.35 | 90.65 | 89.7667 | 89.0833 | 90.25 | 89.4833 | 89.3167 | 89.4833 | 87
2 | Inlet Fixed Fluid |  | Inlet FF Pressure | bar | 1.0068 | 1.0055 | 1.0041 | 1.0033 | 1.0024 | 1.001 | P Inlet Fixed Fluid | bar | 1.002 | 1.002 | 0.99999 | 0.99975 | 0.99999 | 0 | P Inlet Fixed Fluid | bar | 1.0271 | 1.0275 | 1.0104 | 1.0381 | 1.0171 | 1.0196 | 1.0172 | 1.0183 | 1.0085 | 1.0203 | 1.0156 | 1.0206
3 | Inlet Fixed Fluid |  | Inlet FF Temperature | K | 286.65 | 288.65 | 288.65 | 289.15 | 290.65 | 291.15 | T Inlet Fixed Fluid | K | 310.65 | 309.65 | 309.9 | 310.15 | 310.15 | 0 | T Inlet Fixed Fluid | K | 304.15 | 297.15 | 304.15 | 299.15 | 314.15 | 307.15 | 310.15 | 314.15 | 310.15 | 311.15 | 308.15 | 305.15
4 | Extra Control Parameters (Simulation Data) | ECP 02 | FPI | - | 41.5 | 56.5 | 69.6667 | 78.5 | 84.5 | 90.6667 | Fuel Pump Index | - | 58.0714 | 60.251 | 78.818 | 81.6162 | 79.7507 | 0 | Fuel Pump Index | - | 81.8006 | 79.5148 | 76.9361 | 84.7068 | 89.1578 | 86.5458 | 82.0912 | 87.1351 | 85.931 | 85.6074 | 82.6696 | 82.5853
5 | Extra Control Parameters (Simulation Data) | ECP 03 | VIT | - | 1.8167 | 2.2333 | 2.9333 | 3.6 | 1.1333 | 0.1 | VIT index | - | 1.8404 | 1.9904 | 3.2647 | 2.5647 | 2.8813 | 0 | VIT index | - | 3.3708 | 3.1184 | 3.1669 | 2.349 | 3.0532 | 3.1213 | 3.366 | 3.2329 | 2.5353 | 5.802 | 6.1853 | 6.0481
6 | Extra Control Parameters (Simulation Data) | ECP 07 | A/C cool. water Inlet Temp | K | 297.15 | 298.15 | 298.15 | 299.15 | 300.15 | 302.15 | Air Cooler CW Inlet Temp. | K | 309.15 | 309.15 | 309.15 | 309.15 | 309.15 | 0 | Air Cooler CW Inlet Temp. | K | 309.15 | 307.15 | 308.15 | 307.15 | 310.15 | 307.15 | 309.15 | 307.15 | 308.15 | 308.15 | 308.15 | 308.15
7 | Extra Control Parameters (Simulation Data) | ECP 08 | E/R Temperature | K | 280.85 | 281.25 | 281.95 | 282.55 | 283.05 | 284.05 | E/R Temperature | K | 308.15 | 308.15 | 307.15 | 308.15 | 308.15 | 0 | E/R Temperature | K | 304.15 | 297.15 | 304.15 | 299.15 | 314.15 | 307.15 | 310.15 | 314.15 | 310.15 | 311.15 | 308.15 | 305.15
8 | Extra Control Parameters (Simulation Data) | ECP 09 | Cooling Water Temperature | K | 343.85 | 347.85 | 347.95 | 348.85 | 349.65 | 350.95 | Cooling Water Temperature | K | 354.65 | 354.45 | 351.65 | 352.15 | 352.15 | 0 | Cooling Water Temperature | K | 353.8167 | 354.15 | 354.15 | 354.15 | 353.4833 | 353.3167 | 353.3167 | 353.15 | 352.9833 | 352.65 | 353.9833 | 353.9833
[5 empty] | 2006-03-29 | 2006-03-29 | 2006-03-29 | 2006-03-29 | 2006-03-29 | 2006-03-29 | DATE |  | 2006-09-06 | 2006-09-06 | 2006-09-06 | 2006-09-06 | 2006-09-06 | 0 | DATE |  | 2013-01-14 | 2013-02-25 | 2013-03-06 | 0 | 0 | 2013-06-26 | 2013-07-30 | 2013-08-22 | 2013-09-16 | 2013-10-11 | 2013-11-09 | 2013-12-30
| OUTPUT to Screen Observed vs Expected) |  |  |  | 25% | 50% | 75% | 90% | 100% | 110% | Load |  | 50% | 50% | 90% | 90% | 90% | 0% | Load |  | 81.78% | 79.88% | 77.65% | 83.7% | 80.83% | 77.65% | 77.54% | 81.82% | 85.04% | 84.21% | 81.22% | 83.32%
1 | Brake power |  | Shaft | kW | 4265.4033 | 8553.9232 | 12836.4776 | 15401.6852 | 17089.9497 | 18872.1724 | Brake Power | kW | 8265.3374 | 8826.8494 | 15227.1914 | 15769.3152 | 15644.7833 | 0 | Brake Power | kW | 13977.3897 | 13653.2875 | 13271.0456 | 14304.7785 | 13815.5252 | 13272.2716 | 13252.3424 | 13984.6276 | 14533.8657 | 14392.9531 | 13882.1228 | 14241.4129
2 | Indicated Power |  | Indicated | kW | 4894.774 | 9345.8565 | 13746.2314 | 16356.9267 | 18088.4418 | 19905.7124 | Indicated Power | kW | 0 | 0 | 0 | 0 | 0 | 0 | Indicated Power | kW | 14941.4022 | 14641.5811 | 14244.3627 | 15302.7863 | 14805.8217 | 14253.5398 | 14225.6808 | 14970.6451 | 15511.3646 | 15368.7193 | 14859.7189 | 15191.8965
3 | BSFC corrected |  | bsfc | g/kWh | 181.1611 | 170.4805 | 167.4534 | 166.0919 | 168.7092 | 171.2604 | bsfc corrected (LHV) | g/kWh | 0 | 0 | 0 | 0 | 164.3053 | 0 | bsfc corrected (LHV) | g/kWh | 199.7129 | 188.5586 | 191.8577 | 213.3521 | 227.5396 | 207.1581 | 204.9448 | 227.7921 | 210.1847 | 205.5172 | 210.3231 | 196.2758
4 | Pmax |  | Pmax | bar | 76.1738 | 105.5067 | 135.673 | 151.0061 | 151.0057 | 151.3379 | Pmax | bar | 99.1706 | 101.6706 | 135.1706 | 142.0039 | 141.1706 | 0 | Pmax | bar | 135.3653 | 138.6967 | 135.513 | 139.542 | 134.521 | 134.3573 | 132.02 | 134.022 | 136.511 | 143.521 | 142.519 | 137.3573
5 | Pcomp |  | Pcomp | bar | 49.0071 | 75.6734 | 106.173 | 124.1727 | 137.1723 | 146.8379 | Pcomp | bar | 75.0039 | 78.6706 | 121.3373 | 125.1706 | 124.8373 | 0 | Pcomp | bar | 117.4987 | 121.5133 | 116.8797 | 127.842 | 117.9377 | 117.0907 | 113.77 | 118.4387 | 123.8443 | 119.7043 | 117.0357 | 109.5073
6 | Pressure scavenge receiver |  | Pscav | bar | 1.3971 | 2.1067 | 2.9363 | 3.3761 | 3.7457 | 4.0146 | P scavenge receiver | bar | 2.1317 | 2.2297 | 3.4065 | 3.5046 | 3.4556 | 0 | P scavenge receiver | bar | 3.332 | 3.43 | 3.513 | 3.542 | 3.321 | 3.524 | 3.22 | 3.522 | 3.711 | 3.621 | 3.219 | 3.124
7 | Temperature scavenge receiver |  | Tscav | K | 303.15 | 301.15 | 301.15 | 303.15 | 305.15 | 309.15 | T scavenge receiver | K | 311.15 | 312.15 | 316.15 | 317.15 | 315.15 | 0 | T scavenge receiver | K | 316.15 | 314.15 | 314.15 | 315.15 | 318.15 | 314.15 | 314.15 | 317.15 | 317.15 | 316.15 | 315.15 | 313.15
8 | Pressure Exhaust receiver |  | Pexh | bar | 1.3171 | 1.9467 | 2.7363 | 3.1661 | 3.4857 | 3.7946 | P Exhaust receiver | bar | 1.0039 | 1.0039 | 1.0039 | 1.0039 | 1.0039 | 0 | P Exhaust receiver | bar | 3.232 | 3.53 | 3.513 | 3.142 | 3.221 | 1.024 | 3.02 | 1.022 | 1.011 | 3.321 | 2.819 | 2.624
9 | Temperature Turbine inlet |  | T_turb_IN | K | 526.65 | 582.65 | 603.15 | 623.65 | 642.65 | 670.15 | T Exhaust receiver | K | 623.15 | 633.15 | 665.15 | 668.15 | 669.65 | 0 | T Exhaust receiver | K | 643.15 | 630.65 | 640.65 | 638.15 | 663.15 | 645.65 | 648.15 | 660.65 | 664.15 | 658.15 | 649.65 | 648.15
10 | TC speed |  | TC speed | rpm | 5399 | 9112 | 11268.5 | 12216.5 | 12860.5 | 13468 | TC Speed | rpm | 9549.5 | 9897.5 | 12645 | 12880 | 12960 | 0 | TC Speed | rpm | 12275 | 12306 | 12405 | 12500 | 12640 | 12375 | 12279 | 12630 | 12862.5 | 12515 | 12365.5 | 11860
11 | Air temperature before cooler |  | T_inl_cooler | K | 296.15 | 355.65 | 400.65 | 425.65 | 443.15 | 458.15 | Compressor Delivery Temp | K | 383.15 | 390.65 | 453.15 | 460.15 | 456.65 | 0 | Compressor Delivery Temp | K | 435.65 | 430.65 | 428.15 | 435.65 | 438.15 | 445.65 | 443.15 | 450.65 | 435.65 | 450.65 | 443.15 | 425.65
12 | Pressure drop Cooler |  | DP Air Cooler | bar | 0.0060311 | 0.01118 | 0.015691 | 0.017897 | 0.019368 | 0.020104 | Air Cooler Pressure Drop | bar | 0.011278 | 0.012013 | 0.018142 | 0.018878 | 0.018633 | 0 | Air Cooler Pressure Drop | bar | 0.019613 | 0.018633 | 0.018633 | 0.021084 | 0.016671 | 0.018633 | 0.016671 | 0.018142 | 0.018633 | 0.018633 | 0.016671 | 0.017162

## Exhaust Fixed Fluid
2
8 | 2
0.95
22.7 | 0.95196 | 0.0019613
57.4 | 0.95196 | 0.0019613
72.3 | 0.9549 | 0.0049033
82.9 | 0.96079 | 0.010787
87.9 | 0.96569 | 0.015691
91 | 0.96863 | 0.018633
94 | 0.97108 | 0.021084
104.34 | 0.97108 | 0.021084
1.07
22.7 | 1.072 | 0.0019613
57.4 | 1.072 | 0.0019613
72.3 | 1.0749 | 0.0049033
82.9 | 1.0808 | 0.010787
87.9 | 1.0857 | 0.015691
91 | 1.0886 | 0.018633
94 | 1.0911 | 0.021084
104.34 | 1.0911 | 0.021084

## Compressor MAP
Compressor Map |  |  |  | Points per speed curve | 10
Speed | Pressure Ratio | Air Flow
4500 | 1.0205 | 5.4042 | 0.7
4500 | 1.0284 | 5.3332 | 0.71
4500 | 1.0363 | 5.2621 | 0.74
4500 | 1.0442 | 5.1911 | 0.76
4500 | 1.0521 | 5.1201 | 0.77
4500 | 1.0725 | 4.8349 | 0.78
4500 | 1.0893 | 4.5495 | 0.79
4500 | 1.0931 | 4.2637 | 0.8
4500 | 1.0969 | 3.9778 | 0.79
4500 | 1.0969 | 3.6919 | 0.78
5000 | 1.0271 | 6.4322 | 0.7
5000 | 1.0429 | 6.2849 | 0.71
5000 | 1.0586 | 6.1375 | 0.74
5000 | 1.1087 | 5.8453 | 0.76
5000 | 1.1402 | 5.5506 | 0.78
5000 | 1.1606 | 5.2549 | 0.8
5000 | 1.1774 | 4.959 | 0.81
5000 | 1.1812 | 4.6626 | 0.82
5000 | 1.185 | 4.3662 | 0.8
5000 | 1.1851 | 4.0698 | 0.79
5500 | 1.0868 | 6.9029 | 0.7
5500 | 1.1183 | 6.7527 | 0.71
5500 | 1.1498 | 6.6025 | 0.74
5500 | 1.1999 | 6.2997 | 0.76
5500 | 1.2314 | 5.9943 | 0.77
5500 | 1.2518 | 5.6881 | 0.79
5500 | 1.2686 | 5.3816 | 0.81
5500 | 1.2724 | 5.0747 | 0.83
5500 | 1.2762 | 4.7678 | 0.84
5500 | 1.2763 | 4.4608 | 0.82
6000 | 1.0879 | 7.7003 | 0.7
6000 | 1.1824 | 7.3972 | 0.71
6000 | 1.2453 | 7.086 | 0.74
6000 | 1.2954 | 6.7725 | 0.76
6000 | 1.3269 | 6.4566 | 0.77
6000 | 1.3474 | 6.1398 | 0.78
6000 | 1.3642 | 5.8228 | 0.8
6000 | 1.3679 | 5.5054 | 0.82
6000 | 1.3717 | 5.1879 | 0.85
6000 | 1.3718 | 4.8704 | 0.83
6500 | 1.189 | 8.2294 | 0.7
6500 | 1.2835 | 7.9153 | 0.71
6500 | 1.3464 | 7.5934 | 0.74
6500 | 1.3965 | 7.2693 | 0.76
6500 | 1.428 | 6.9428 | 0.77 | [5 empty] | 9500 | 2 |  | 0.28571 | 0.71429
6500 | 1.4485 | 6.6155 | 0.78 | [6 empty] | 10
6500 | 1.4653 | 6.2879 | 0.81
6500 | 1.469 | 5.9599 | 0.84 | [6 empty] | 2.3
6500 | 1.4728 | 5.632 | 0.86 |  |  | 9000 | 1.6227 | 11.4324 | 1 | 16.1578 | 2.3 | 4.7061 | 3.9918
6500 | 1.4729 | 5.304 | 0.83 |  |  | 9000 | 1.7115 | 11.1968 | 2 | 14.9899 | 2.3 | 3.3567 | 2.6425
6800 | 1.2464 | 8.5465 | 0.74 |  |  | 9000 | 1.8096 | 10.8739 | 3 | 14.2772 | 2.3 | 2.6846 | 1.9703
6800 | 1.3408 | 8.1609 | 0.76 |  |  | 9000 | 1.867 | 10.6501 | 4 | 13.3778 | 2.3 | 2.1724 | 1.4581
6800 | 1.4038 | 7.8247 | 0.78 |  |  | 9000 | 1.9152 | 10.3636 | 5 | 12.8871 | 2.3 | 1.8787 | 1.1644
6800 | 1.4538 | 7.4506 | 0.8 |  |  | 9000 | 1.9541 | 10.0768 | 6 | 12.2691 | 2.3 | 1.602 | 0.8877
6800 | 1.4853 | 7.0886 | 0.82 |  |  | 9000 | 1.9856 | 9.7648 | 7 | 11.727 | 2.3 | 1.4078 | 0.69349
6800 | 1.5058 | 6.7889 | 0.84 |  |  | 9000 | 2.0153 | 9.4528 | 8 | 11.144 | 2.3 | 1.2242 | 0.50987
6800 | 1.5226 | 6.2514 | 0.85 |  |  | 9000 | 2.0374 | 8.7072 | 9 | 10.0932 | 2.3 | 1.0344 | 0.32015
6800 | 1.5264 | 6.0389 | 0.86 |  |  | 9000 | 2.075 | 7.9031 | 10 | 8.9442 | 2.3 | 0.93038 | 0.21609
6800 | 1.5301 | 5.7888 | 0.85 |  |  | 9700 | 1.7666 | 12.4365 |  |  |  |  | 10 | 8.9442
6800 | 1.5302 | 5.5511 | 0.84 |  |  | 9700 | 1.8868 | 12.3268
7500 | 1.3693 | 9.4714 | 0.74 |  |  | 9700 | 1.9923 | 12.1416
7500 | 1.4525 | 9.2106 | 0.76 |  |  | 9700 | 2.0663 | 11.9057
7500 | 1.5283 | 8.7993 | 0.78 |  |  | 9700 | 2.12 | 11.7068
7500 | 1.5838 | 8.4626 | 0.8 |  |  | 9700 | 2.17 | 11.4453
7500 | 1.6227 | 8.1505 | 0.82 |  |  | 9700 | 2.2089 | 11.1586
7500 | 1.6468 | 7.838 | 0.84 |  |  | 9700 | 2.2479 | 10.8343
7500 | 1.6745 | 7.513 | 0.85 |  |  | 9700 | 2.2913 | 10.0471
7500 | 1.7005 | 7.1129 | 0.855 |  |  | 9700 | 2.3168 | 9.0221
7500 | 1.7116 | 6.7625 | 0.848
7500 | 1.7172 | 6.3493 | 0.84
8500 | 1.5429 | 10.8038 | 0.74
8500 | 1.6225 | 10.568 | 0.76
8500 | 1.7168 | 10.1948 | 0.78
8500 | 1.7723 | 9.9082 | 0.8
8500 | 1.8186 | 9.6589 | 0.82
8500 | 1.8519 | 9.3467 | 0.84
8500 | 1.8778 | 9.0843 | 0.85
8500 | 1.9093 | 8.6342 | 0.86
8500 | 1.9315 | 8.2465 | 0.86
8500 | 1.9575 | 7.3829 | 0.85
9000 | 1.6227 | 11.4324 | 0.74
9000 | 1.7115 | 11.1968 | 0.76
9000 | 1.8096 | 10.8739 | 0.78
9000 | 1.867 | 10.6501 | 0.8
9000 | 1.9152 | 10.3636 | 0.82
9000 | 1.9541 | 10.0768 | 0.84
9000 | 1.9856 | 9.7648 | 0.85
9000 | 2.0153 | 9.4528 | 0.86
9000 | 2.0374 | 8.7072 | 0.86
9000 | 2.075 | 7.9031 | 0.84
9700 | 1.7666 | 12.4365 | 0.74
9700 | 1.8868 | 12.3268 | 0.76
9700 | 1.9923 | 12.1416 | 0.78
9700 | 2.0663 | 11.9057 | 0.8
9700 | 2.12 | 11.7068 | 0.82
9700 | 2.17 | 11.4453 | 0.84
9700 | 2.2089 | 11.1586 | 0.85
9700 | 2.2479 | 10.8343 | 0.86
9700 | 2.2913 | 10.0471 | 0.86
9700 | 2.3168 | 9.0221 | 0.85
10400 | 1.9308 | 13.5286 | 0.74
10400 | 2.0548 | 13.419 | 0.76
10400 | 2.1547 | 13.2587 | 0.78
10400 | 2.2379 | 13.0481 | 0.8
10400 | 2.299 | 12.8494 | 0.82
10400 | 2.3509 | 12.6004 | 0.84
10400 | 2.4046 | 12.314 | 0.85
10400 | 2.4509 | 11.9523 | 0.86
10400 | 2.51 | 11.0408 | 0.86
10400 | 2.5384 | 10.0656 | 0.855
11000 | 2.0729 | 14.5202 | 0.74
11000 | 2.2172 | 14.461 | 0.76
11000 | 2.3355 | 14.3763 | 0.78
11000 | 2.4373 | 14.2536 | 0.8
11000 | 2.5261 | 14.1556 | 0.82
11000 | 2.5945 | 13.9571 | 0.84
11000 | 2.6556 | 13.7334 | 0.85
11000 | 2.7279 | 13.3474 | 0.86
11000 | 2.8317 | 12.3116 | 0.86
11000 | 2.8672 | 11.2742 | 0.86
11400 | 2.1397 | 14.9536 | 0.74
11400 | 2.2951 | 14.9328 | 0.76
11400 | 2.4134 | 14.9109 | 0.78
11400 | 2.5336 | 14.8265 | 0.8
11400 | 2.6224 | 14.7287 | 0.82
11400 | 2.7056 | 14.5556 | 0.84
11400 | 2.787 | 14.3824 | 0.85
11400 | 2.8795 | 13.9966 | 0.86
11400 | 3.0035 | 12.9854 | 0.86
11400 | 3.0553 | 11.9972 | 0.86
11800 | 2.215 | 15.4242 | 0.74
11800 | 2.363 | 15.3401 | 0.76
11800 | 2.4758 | 15.3178 | 0.78
11800 | 2.6089 | 15.2834 | 0.8
11800 | 2.7236 | 15.2361 | 0.82
11800 | 2.829 | 15.151 | 0.84
11800 | 2.9252 | 14.9531 | 0.85
11800 | 3.0326 | 14.6179 | 0.86
11800 | 3.1901 | 13.4584 | 0.86
11800 | 3.2255 | 12.6586 | 0.86
12200 | 2.3673 | 16.0779 | 0.74
12200 | 2.519 | 16.0733 | 0.76
12200 | 2.6112 | 16.0436 | 0.78
12200 | 2.803 | 16.0259 | 0.8
12200 | 2.9254 | 16.0225 | 0.82
12200 | 2.9995 | 15.9164 | 0.84
12200 | 3.0938 | 15.6559 | 0.85
12200 | 3.2085 | 15.2456 | 0.86
12200 | 3.3214 | 14.4971 | 0.86
12200 | 3.3751 | 13.2334 | 0.86
12400 | 2.3885 | 16.4915 | 0.74
12400 | 2.5568 | 16.458 | 0.76
12400 | 2.7491 | 16.4018 | 0.78
12400 | 2.9051 | 16.3982 | 0.8
12400 | 2.971 | 16.3802 | 0.82
12400 | 3.106 | 16.3209 | 0.84
12400 | 3.2281 | 16.1736 | 0.85
12400 | 3.3429 | 15.7386 | 0.86
12400 | 3.4726 | 14.6033 | 0.86
12400 | 3.4988 | 13.8034 | 0.86
13100 | 2.5546 | 17.4086 | 0.74
13100 | 2.7211 | 17.3875 | 0.76
13100 | 2.8598 | 17.3407 | 0.78
13100 | 3.0225 | 17.3071 | 0.8
13100 | 3.1834 | 17.2734 | 0.82
13100 | 3.3738 | 17.2528 | 0.84
13100 | 3.5292 | 17.1314 | 0.85
13100 | 3.7327 | 16.836 | 0.86
13100 | 3.8659 | 16.4014 | 0.86
13100 | 3.9697 | 15.7409 | 0.845
13400 | 2.8206 | 18.0671 | 0.74
13400 | 2.9738 | 18.037 | 0.76
13400 | 3.0288 | 18.0341 | 0.78
13400 | 3.1749 | 17.9879 | 0.8
13400 | 3.3802 | 17.9309 | 0.82
13400 | 3.5817 | 17.8486 | 0.84
13400 | 3.8369 | 17.6676 | 0.85
13400 | 3.9941 | 17.2585 | 0.85
13400 | 4.0755 | 16.8975 | 0.85
13400 | 4.1551 | 16.4111 | 0.845
13800 | 2.839 | 18.7662 | 0.74
13800 | 3.0294 | 18.7582 | 0.76
13800 | 3.214 | 18.7298 | 0.78
13800 | 3.5203 | 18.7248 | 0.8
13800 | 3.6988 | 18.7115 | 0.82
13800 | 4.1131 | 18.4837 | 0.84
13800 | 4.1678 | 18.2622 | 0.84
13800 | 4.2341 | 18.0631 | 0.845
13800 | 4.3001 | 17.8761 | 0.85
13800 | 4.3667 | 17.3389 | 0.84
14800 | 3.4247 | 20.0435 | 0.74
14800 | 3.5784 | 19.9753 | 0.76
14800 | 3.6781 | 19.9744 | 0.78
14800 | 4.096 | 19.8968 | 0.8
14800 | 4.1977 | 19.7741 | 0.805
14800 | 4.3143 | 19.5767 | 0.808
14800 | 4.4068 | 19.3787 | 0.81
14800 | 4.492 | 19.0931 | 0.813
14800 | 4.5752 | 18.8449 | 0.815
14800 | 4.6456 | 18.4462 | 0.816

## Sheet1
| Power | Sc press. | bsfc | press drop | LHV | viscosity
| bhp | atm | g/bhph | mbar | kcal/kg | Fuel Viscosity (@40°C)
| kW | bar | g/kWh | mmHg | kJ/kg | Fuel Viscosity (@50°C)
| ps | kg/cm2 | g/psh | mmW
bhp
rpm | load | torque |  | TC Max rpm
0 | 0 | 0 |  | 14800
120 | 1.2 | 3000 |  | 14800