## INPUT DATA
| MAN 6s70mcc7 | CAP LARA
[7 empty] | ps to kW |  | 0.7355
[7 empty] | bhp to kW |  | 0.7457
| MCR Power | 22920 | PS |  |  |  | kg/cm2 to bar |  | 0.98067
| MCR Speed | 91 | rpm |  |  |  | mmHg to bar |  | 0.0013332
| No of cylinders | 6 |  |  |  |  | mmW to bar |  | 9.8067e-05
| Diameter of cylinder (Bore) | 700 | mm |  |  |  | atm to bar |  | 1.0132
| Stroke | 2800 | mm |  |  |  | Reference Temp |  | 298.15 | K
| Cylinder Constant | 2.4418 | (bar&bhp) |  |  |  | kcal to Kj |  | 4.1868
| Dynamometer constant |  | bhp x rpm |  |  |  | γAIR = |  | 1.4
| Saction volume/cylinder | 1.0776 | m3 |  |  |  | γG = |  | 1.36
| No of TC's | 2 |  |  |  |  | (γ-1)/γAIR |  | 0.28571
| Turbocharger | Mitsubishi MET-66-SE |  |  |  |  | (γ-1)/γG |  | 0.26471
| Compressor impeller tip Diam. | 0.73 | m
| Compressor slip factor μ | 0.72
| Minimum Revolutions | 22.7 | rpm
[7 empty] | Used Power Corr. |  | 0.7457
| SHOP TESTS | [10 empty] | SEA TRIALS | [7 empty] | OPERATION
| General Data | [10 empty] | General Data |  | leg. 1 | leg. 2 | leg. 1 | leg. 2 | Endurance |  | General Data |  | FEB | MAR | APR | MAY | JUN | JUL | AUG | SEP | NOV | DEC
| Load |  | 25% | 50% | 75% | 90% | 100% | 110% |  |  |  | Load |  | 75% | 75% | 90% | 90% | 90% |  | Load |  | 84.7% | 87.2% | 86.4% | 93.3% | 91.2% | 57.6% | 84.6% | 82% | 82.6% | 87.3%
| DATE |  | 2006-10-31 | 2006-10-31 | 2006-10-31 | 2006-10-31 | 2006-10-31 | 2006-10-31 |  |  |  | DATE |  | 2007-02-02 | 2007-02-02 | 2007-02-02 | 2007-02-02 | 2007-02-02 |  | DATE |  | 2014-02-09 | 2014-03-19 | 2014-04-15 | 2014-05-24 | 2014-06-20 | 2014-08-01 | 2014-09-03 | 2014-09-23 | 2014-11-13 | 2014-12-29
| E/R Temperature | °C | 17.4 | 20.9 | 22.6 | 23.4 | 25 | 26.9 |  |  |  | E/R Temperature | °C | 26 | 26 | 28 | 28 | 27 |  | E/R Temperature | °C | 31 | 42 | 42 | 44 | 44 | 48 | 42 | 44 | 38 | 40
| Ambient Pressure | mmHg | 764.3 | 763.6 | 762.8 | 762.3 | 761.8 | 760.5 |  |  |  | Ambient Pressure | mmHg | 753 | 753 | 753 | 753 | 753 |  | Ambient Pressure | mbar | 1020 | 1020 | 1019 | 1015 | 1014 | 1008 | 1016 | 1015 | 1022 | 1025
| Ambient Pressure | mbar | 1018.9831 | 1018.0498 | 1016.9833 | 1016.3167 | 1015.65 | 1013.9169 |  |  |  | Ambient Pressure | mbar | 1003.9177 | 1003.9177 | 1003.9177 | 1003.9177 | 1003.9177 |  | Ambient Pressure | mbar | 1020 | 1020 | 1019 | 1015 | 1014 | 1008 | 1016 | 1015 | 1022 | 1025
| Humidity |  | 66% | 50% | 46% | 44% | 39% | 33% |  |  |  | Humidity | [7 empty] | Humidity
| Engine Speed | rpm | 57.4 | 72.2 | 82.8 | 88 | 91.1 | 94 |  |  |  | Engine Speed | rpm | 85.48 | 85.48 | 90.8 | 90.48 | 90.68 |  | Engine Speed | rpm | 90.5 | 90.6 | 90.5 | 90.8 | 90.9 | 81.9 | 88.4 | 88 | 89.7 | 88.1
| Water Brake | ton | 100.1 | 158.6 | 207.9 | 234.8 | 251.6 | 268.4 |  |  |  | Water Brake | ton | [6 empty] | Water Brake | ton
| Brake Power | bhp | 5742 | 11460 | 17215 | 20669 | 22926 | 25224 |  |  |  | Brake Power | bhp | 17165 | 17071 | 20615 | 20484 | 20407 |  | Brake Power | bhp | 19414 | 19977 | 19796 | 21388 | 20912 | 13204 | 19384 | 18787 | 18943 | 20017
| Indicated Power | bhp | 6587 | 12481 | 18436 | 21965 | 24265 | 26610 |  |  |  | Indicated Power | bhp | [6 empty] | Indicated Power | bhp | 20739 | 21304 | 21122 | 22717 | 22244 | 14405 | 20680 | 20078 | 20257 | 21307
| Mechanical Efficiency | - | 87.2% | 91.8% | 93.4% | 94.1% | 94.5% | 94.8% |  |  |  | Mechanical Efficiency | - | [6 empty] | Mechanical Efficiency | -
| Governor index | - | 33.5 | 44.5 | 54 | 60.1 | 63.7 | 69.1 |  |  |  | Governor index | - | [6 empty] | Governor index | - | 58.1 | 64 | 62 | 67 | 64 | 54 | 62 | 64 | 66 | 62
| Pmax control | (bar) | 1.5 | 1.5 | 2.2 | 2.8 | 1.8 | 0.8 |  |  |  | Pmax control | (bar) | [6 empty] | Pmax control | (bar)
| System / Fuel | [10 empty] | System / Fuel | [7 empty] | System / Fuel
| Inlet F.O. Pressure | kg/cm2 | 8.2 | 7.9 | 7.9 | 7.5 | 7.9 | 7.5 |  |  |  | Inlet F.O. Pressure | kg/cm2 | 7.3 | 7.3 | 7.3 | 7.3 | 7.3 |  | Inlet F.O. Pressure | kg/cm2 | 7.5 | 7.4 | 7.5 | 7.4 | 7.4 | 7.2 | 7.2 | 7.4 | 7.4 | 7
| Inlet F.O. Temperature | °C | 30 | 30 | 30 | 30 | 31 | 32 |  |  |  | Inlet F.O. Temperature | °C | 126 | 126 | 126 | 125 | 125 |  | Inlet F.O. Temperature | °C | 83 | 82 | 81 | 87 | 89 | 84 | 100 | 131 | 85 | 123
| Piston Cooling Oil Pressure | kg/cm2 | 2.22 | 2.25 | 2.3 | 2.3 | 2.3 | 2.3 |  |  |  | Piston Cooling Oil Pressure | kg/cm2 | 2.6 | 2.6 | 2.5 | 2.5 | 2.6 |  | Piston Cooling Oil Pressure | kg/cm2 | 2.5 | 2.6 | 2.55 | 2.5 | 2.5 | 2.6 | 2.5 | 2.5 | 2.6 | 2.6
| Piston Cooling Oil Inlet Temp. | °C | 42 | 42 | 42 | 42 | 42 | 42 |  |  |  | Piston Cooling Oil Inlet Temp. | °C | 46 | 46 | 46 | 46 | 46 |  | Piston Cooling Oil Inlet Temp. | °C | 45 | 47 | 46 | 44 | 48 | 49 | 44 | 48 | 46 | 48
| Fuel Specific Gravity (@15°C) |  | 0.9042 | 0.9042 | 0.9042 | 0.9042 | 0.9042 | 0.9042 |  |  |  | Fuel Specific Gravity (@15°C) |  | 0.976 | 0.976 | 0.976 | 0.976 | 0.976 |  | Fuel Specific Gravity (@15°C) |  | 0.99 | 0.96 | 0.96 | 0.99 | 0.99 | 0.99 | 0.98 | 0.96 | 0.96 | 0.96
| Fuel Viscosity (@50°C) | cst | 8.41 | 8.41 | 8.41 | 8.41 | 8.41 | 8.41 |  |  |  | Fuel Viscosity (@50°C) | cst | 225 | 225 | 225 | 225 | 225 |  | Fuel Viscosity (@50°C) | cst | 360 | 312 | 312 | 372 | 343 | 367 | 368 | 225 | 225 | 347
| Fuel LHV | kcal/kg | 10032 | 10032 | 10032 | 10032 | 10032 | 10032 |  |  |  | Fuel LHV | kcal/kg | 9635 | 9635 | 9635 | 9635 | 9635 |  | Fuel LHV | kJ/kg | 40270 | 40720 | 40720 | 40090 | 40190 | 39990 | 40190 | 40780 | 43180 | 43350
| Cylinder | [10 empty] | Cylinder | [7 empty] | Cylinder
| Pmax | bar | [9 empty] | Pmax | bar | [6 empty] | Pmax | bar
|  | 1 | 73 | 104 | 134 | 149 | 151 | 150 |  |  |  |  | 1 | 132 | 130 | 141 | 147 | 144 |  |  | 1 | 127 | 126 | 125 | 124 | 127 | 107 | 118 | 120 | 125 | 120
|  | 2 | 75 | 103 | 136 | 149 | 150 | 150 |  |  |  |  | 2 | 132 | 132 | 141 | 145 | 145 |  |  | 2 | 125 | 125 | 126 | 126 | 125 | 107 | 121 | 122 | 126 | 122
|  | 3 | 75 | 102 | 135 | 150 | 152 | 150 |  |  |  |  | 3 | 130 | 134 | 141 | 145 | 145 |  |  | 3 | 129 | 124 | 126 | 128 | 126 | 110 | 120 | 124 | 127 | 124
|  | 4 | 75 | 104 | 135 | 149 | 150 | 150 |  |  |  |  | 4 | 133 | 132 | 141 | 145 | 146 |  |  | 4 | 130 | 129 | 126 | 128 | 126 | 109 | 120 | 124 | 128 | 124
|  | 5 | 73 | 103 | 134 | 149 | 150 | 148 |  |  |  |  | 5 | 131 | 133 | 143 | 146 | 146 |  |  | 5 | 134 | 128 | 127 | 128 | 125 | 110 | 120 | 123 | 128 | 123
|  | 6 | 73 | 103 | 134 | 150 | 150 | 146 |  |  |  |  | 6 | 130 | 131 | 141 | 146 | 147 |  |  | 6 | 128 | 124 | 125 | 127 | 126 | 111 | 123 | 124 | 127 | 124
|  | 7 | [10 empty] | 7 | [7 empty] | 7
|  | 8 | [10 empty] | 8 | [7 empty] | 8
|  | 9 | [10 empty] | 9 | [7 empty] | 9
|  | 10 | [10 empty] | 10 | [7 empty] | 10
|  | 11 | [10 empty] | 11 | [7 empty] | 11
|  | 12 | [10 empty] | 12 | [7 empty] | 12
| Pcomp | bar | [9 empty] | Pcomp | bar | [6 empty] | Pcomp | bar
|  | 1 | 48 | 76 | 106 | 124 | 136 | 149 |  |  |  |  | 1 | 109 | 106 | 125 | 127 | 125 |  |  | 1 | 110.1 | 109.3 | 107 | 104.4 | 110.4 | 86.7 | 99.4 | 101.3 | 113 | 100
|  | 2 | 48 | 77 | 107 | 124 | 137 | 148 |  |  |  |  | 2 | 107 | 108 | 125 | 126 | 124 |  |  | 2 | 108.6 | 106.2 | 106.3 | 105.6 | 105.7 | 87.2 | 101.2 | 102.3 | 114.9 | 102
|  | 3 | 49 | 76 | 106 | 125 | 138 | 149.5 |  |  |  |  | 3 | 107 | 108 | 125 | 125 | 124 |  |  | 3 | 113.7 | 104.9 | 106.8 | 104.9 | 105.3 | 87.2 | 101.6 | 103.4 | 113.1 | 103
|  | 4 | 49 | 75 | 105 | 124 | 136 | 147 |  |  |  |  | 4 | 108 | 108 | 126 | 125 | 125 |  |  | 4 | 111.9 | 105 | 103.3 | 106.4 | 105.9 | 87.4 | 101.2 | 104.6 | 114.1 | 103.5
|  | 5 | 49 | 75 | 106 | 122 | 135 | 148 |  |  |  |  | 5 | 108 | 108 | 126 | 125 | 125 |  |  | 5 | 111.4 | 106.7 | 105.2 | 109.5 | 108.2 | 89.6 | 103.4 | 105 | 115.1 | 103.7
|  | 6 | 49 | 77 | 107 | 124 | 136 | 149 |  |  |  |  | 6 | 107 | 107 | 126 | 125 | 125 |  |  | 6 | 113 | 109 | 108.3 | 108.3 | 110 | 91 | 104.3 | 106.2 | 116.8 | 106
|  | 7 | [10 empty] | 7 | [7 empty] | 7
|  | 8 | [10 empty] | 8 | [7 empty] | 8
|  | 9 | [10 empty] | 9 | [7 empty] | 9
|  | 10 | [10 empty] | 10 | [7 empty] | 10
|  | 11 | [10 empty] | 11 | [7 empty] | 11
|  | 12 | [10 empty] | 12 | [7 empty] | 12
| IMEP | bar | [9 empty] | IMEP | bar | [6 empty] | IMEP | bar
|  | 1 | 7.96 | 11.93 | 15.36 | 16.89 | 18.37 | 19.51 |  |  |  |  | 1 | [7 empty] | 1 | 15.6 | 16 | 15.8 | 17 | 17 | 11 | 14.5 | 15.8 | 15.4 | 16.6
|  | 2 | 7.82 | 11.77 | 15.24 | 17.17 | 18.28 | 19.3 |  |  |  |  | 2 | [7 empty] | 2 | 15.1 | 15.9 | 16 | 17.2 | 16.6 | 12.3 | 14.9 | 16.2 | 15.3 | 16.5
|  | 3 | 7.76 | 11.72 | 15.03 | 17.07 | 18.06 | 19.17 |  |  |  |  | 3 | [7 empty] | 3 | 15.5 | 15.9 | 15.8 | 17 | 16.8 | 12.2 | 15.7 | 15.4 | 15.4 | 16.5
|  | 4 | 7.71 | 11.64 | 15.1 | 17.02 | 18.03 | 19.08 |  |  |  |  | 4 | [7 empty] | 4 | 15.8 | 16.4 | 16 | 17 | 16.7 | 11.5 | 16.1 | 15.5 | 15.5 | 16.5
|  | 5 | 7.91 | 11.86 | 15.16 | 16.83 | 18.09 | 19.39 |  |  |  |  | 5 | [7 empty] | 5 | 16.2 | 16.3 | 16.2 | 17.1 | 16.5 | 12 | 16.8 | 15.4 | 15.5 | 16.5
|  | 6 | 7.84 | 11.88 | 15.29 | 17.24 | 18.26 | 19.49 |  |  |  |  | 6 | [7 empty] | 6 | 15.7 | 15.8 | 15.8 | 17.2 | 16.6 | 13 | 17.8 | 15.1 | 15.4 | 16.5
|  | 7 | [10 empty] | 7 | [7 empty] | 7
|  | 8 | [10 empty] | 8 | [7 empty] | 8
|  | 9 | [10 empty] | 9 | [7 empty] | 9
|  | 10 | [10 empty] | 10 | [7 empty] | 10
|  | 11 | [10 empty] | 11 | [7 empty] | 11
|  | 12 | [10 empty] | 12 | [7 empty] | 12
| Fuel Pump Index | - | [9 empty] | Fuel Pump Index | - | [6 empty] | Fuel Pump Index | -
|  | 1 | 45 | 61 | 74 | 83 | 89 | 97 |  |  |  |  | 1 | 77 | 77 | 86 | 86 | 85 |  |  | 1 | 87 | 90 | 87 | 91 | 90 | 80 | 87 | 90 | 94 | 92
|  | 2 | 45 | 61 | 74 | 83 | 89 | 97 |  |  |  |  | 2 | 76 | 77 | 86 | 86 | 85 |  |  | 2 | 86 | 89 | 86 | 90 | 90 | 79 | 87 | 90 | 93 | 93
|  | 3 | 45 | 61 | 74 | 83 | 89 | 97 |  |  |  |  | 3 | 76 | 77 | 86 | 86 | 85 |  |  | 3 | 87 | 89 | 87 | 91 | 90 | 80 | 88 | 90 | 94 | 92
|  | 4 | 44 | 60 | 74 | 83 | 88 | 96 |  |  |  |  | 4 | 77 | 77 | 86 | 87 | 85 |  |  | 4 | 87 | 89 | 87 | 90 | 90 | 80 | 88 | 91 | 94 | 91
|  | 5 | 44 | 60 | 73 | 83 | 88 | 96 |  |  |  |  | 5 | 76 | 77 | 86 | 86 | 84 |  |  | 5 | 85 | 87 | 86 | 90 | 89 | 81 | 85 | 88 | 91 | 94
|  | 6 | 44 | 60 | 73 | 82 | 88 | 96 |  |  |  |  | 6 | 77 | 77 | 86 | 86 | 85 |  |  | 6 | 85 | 87 | 86 | 90 | 90 | 79 | 85 | 89 | 93 | 92
|  | 7 | [10 empty] | 7 | [7 empty] | 7
|  | 8 | [10 empty] | 8 | [7 empty] | 8
|  | 9 | [10 empty] | 9 | [7 empty] | 9
|  | 10 | [10 empty] | 10 | [7 empty] | 10
|  | 11 | [10 empty] | 11 | [7 empty] | 11
|  | 12 | [10 empty] | 12 | [7 empty] | 12
| VIT index | - | [9 empty] | VIT index | - | [6 empty] | VIT index | -
|  | 1 | 2.1 | 2.1 | 3.5 | 5 | 2.9 | 0.7 |  |  |  |  | 1 | 5.7 | 5.6 | 5.9 | 5.9 | 6.5 |  |  | 1 | 5 | 5.4 | 5.2 | 6.5 | 5.2 | 3.9 | 5.2 | 5.5 | 4.6 | 5.1
|  | 2 | 1.6 | 1.6 | 3 | 4.4 | 3.3 | 0.1 |  |  |  |  | 2 | 5.1 | 5 | 5.3 | 5.3 | 5.9 |  |  | 2 | 4.7 | 5.3 | 5.1 | 6.5 | 5.1 | 3.7 | 5.2 | 5.5 | 4.3 | 5.1
|  | 3 | 2 | 2.1 | 3.5 | 5 | 2.9 | 0.7 |  |  |  |  | 3 | 5.6 | 5.6 | 5.9 | 5.8 | 6.5 |  |  | 3 | 4.7 | 5.2 | 5 | 6.6 | 5 | 3.6 | 5 | 5.3 | 4.3 | 5.2
|  | 4 | 2.1 | 2.1 | 3.6 | 5 | 3 | 0.7 |  |  |  |  | 4 | 5.5 | 5.5 | 5.8 | 5.7 | 6.4 |  |  | 4 | 5.3 | 5.4 | 5.2 | 6.5 | 5 | 3.9 | 5.1 | 5.5 | 4.4 | 5
|  | 5 | 1.7 | 1.8 | 3.2 | 4.6 | 2.5 | 0.2 |  |  |  |  | 5 | 5.2 | 5.2 | 5.5 | 5.5 | 6.1 |  |  | 5 | 4.6 | 4.5 | 4.7 | 6.1 | 5.2 | 2.9 | 4.3 | 4.7 | 3.6 | 5.1
|  | 6 | 1.4 | 1.5 | 2.9 | 4.3 | 2.3 | 0 |  |  |  |  | 6 | 5.1 | 4.9 | 5.3 | 5.3 | 5.9 |  |  | 6 | 4.3 | 4.6 | 4.7 | 5.9 | 5.2 | 3 | 4.5 | 4.8 | 3.7 | 5.2
|  | 7 | [10 empty] | 7 | [7 empty] | 7
|  | 8 | [10 empty] | 8 | [7 empty] | 8
|  | 9 | [10 empty] | 9 | [7 empty] | 9
|  | 10 | [10 empty] | 10 | [7 empty] | 10
|  | 11 | [10 empty] | 11 | [7 empty] | 11
|  | 12 | [10 empty] | 12 | [7 empty] | 12
| Exhaust Gas Outlet | °C | 243.2 | 268.3 | 272.5 | 287 | 299.7 | 325.7 |  |  |  | Exhaust Gas Outlet | °C | 289.5 | 287.7 | 306.3 | 307.5 | 296.7 |  | Exhaust Gas Outlet | °C | 304 | 315 | 334 | 351 | 354 | 326 | 341 | 339 | 331 | 320
| Cooling Water Outlet | °C | 72.7 | 73.8 | 74.7 | 75.8 | 76.8 | 78.7 |  |  |  | Cooling Water Outlet | °C | 81.3 | 81.2 | 81.5 | 81.2 | 81.2 |  | Cooling Water Outlet | °C | 81 | 81 | 81 | 81 | 81 | 79 | 79 | 80 | 81 | 70
| CAM Lub Oil Outlet | °C | 37 | 38 | 40 | 42 | 42 | 44 |  |  |  | CAM Lub Oil Outlet | °C | 48 | 49 | 49 | 49 | 49 |  | CAM Lub Oil Outlet | °C
| Piston Cooling Oil Outlet | °C | 45.8 | 45.3 | 46.5 | 47.2 | 47.7 | 48.3 |  |  |  | Piston Cooling Oil Outlet | °C | 51.2 | 51.2 | 51.5 | 51.5 | 51.5 |  | Piston Cooling Oil Outlet | °C | 50 | 51 | 52 | 51 | 53 | 54 | 50 | 54 | 52 | 54
| Air Cooler | [10 empty] | Air Cooler | [7 empty] | Air Cooler
| AC Pressure Drop | mmW | [9 empty] | AC Pressure Drop | mmW | [6 empty] | AC Pressure Drop | mmW
|  | 1 | 54 | 100 | 145 | 165 | 180 | 195 |  |  |  |  | 1 | 150 | 145 | 170 | 175 | 170 |  |  | 1 | 150 | 155 | 155 | 155 | 165 | 110 | 150 | 170 | 165 | 170
|  | 2 | 52 | 100 | 140 | 155 | 163 | 176 |  |  |  |  | 2 | 145 | 145 | 170 | 175 | 170 |  |  | 2 | 140 | 150 | 150 | 150 | 155 | 150 | 130 | 160 | 160 | 170
|  | 3 | [10 empty] | 3 | [7 empty] | 3
|  | 4 | [10 empty] | 4 | [7 empty] | 4
| Air Inlet Temperature | °C | [9 empty] | Air Inlet Temperature | °C | [6 empty] | Air Inlet Temperature | °C
|  | 1 | 40 | 95 | 144 | 167 | 182 | 200 |  |  |  |  | 1 | 156 | 155 | 180 | 180 | 175 |  |  | 1 | 175 | 195 | 195 | 202 | 215 | 180 | 195 | 205 | 195 | 200
|  | 2 | 43 | 100 | 150 | 175 | 192 | 212 |  |  |  |  | 2 | 165 | 162 | 185 | 185 | 180 |  |  | 2 | 185 | 200 | 200 | 203 | 230 | 190 | 205 | 210 | 200 | 190
|  | 3 | [10 empty] | 3 | [7 empty] | 3
|  | 4 | [10 empty] | 4 | [7 empty] | 4
| Air Outlet Temperature | °C | [9 empty] | Air Outlet Temperature | °C | [6 empty] | Air Outlet Temperature | °C
|  | 1 | 23 | 24 | 30 | 33 | 36 | 40 |  |  |  |  | 1 | 43 | 42 | 45 | 45 | 45 |  |  | 1 | 42 | 43 | 42 | 45 | 49 | 48 | 42 | 47 | 46 | 48
|  | 2 | 25 | 25 | 31 | 34 | 37 | 40 |  |  |  |  | 2 | 43 | 43 | 45 | 45 | 45 |  |  | 2 | 41 | 43 | 42 | 46 | 48 | 48 | 43 | 48 | 46 | 48
|  | 3 | [10 empty] | 3 | [7 empty] | 3
|  | 4 | [10 empty] | 4 | [7 empty] | 4
| Sea Water In Temperature | °C | [9 empty] | Sea Water In Temperature | °C | [6 empty] | Sea Water In Temperature | °C
|  | 1 | 23 | 24 | 26 | 26 | 27 | 29 |  |  |  |  | 1 | 37 | 37 | 37 | 37 | 37 |  |  | 1 | 34 | 34 | 35 | 33 | 36 | 40 | 34 | 38 | 38 | 40
|  | 2 | 23 | 24 | 26 | 26 | 27 | 29 |  |  |  |  | 2 | 37 | 37 | 37 | 37 | 37 |  |  | 2 | 34 | 34 | 35 | 33 | 36 | 40 | 34 | 38 | 38 | 40
|  | 3 | [10 empty] | 3 | [7 empty] | 3
|  | 4 | [10 empty] | 4 | [7 empty] | 4
| Sea Water Out Temperature | °C | [9 empty] | Sea Water Out Temperature | °C | [6 empty] | Sea Water Out Temperature | °C
|  | 1 | 23 | 28 | 37 | 42 | 45 | 51 |  |  |  |  | 1 | 51 | 52 | 56 | 56 | 55 |  |  | 1 | 52 | 54 | 55 | 57 | 60 | 58 | 54 | 61 | 57 | 60
|  | 2 | 23 | 29 | 38 | 43 | 46 | 52 |  |  |  |  | 2 | 52 | 50 | 55 | 55 | 54 |  |  | 2 | 50 | 54 | 54 | 56 | 58 | 56 | 53 | 60 | 58 | 59
|  | 3 | [10 empty] | 3 | [7 empty] | 3
|  | 4 | [10 empty] | 4 | [7 empty] | 4
| Scavenge - Exhaust | [10 empty] | Scavenge - Exhaust | [7 empty] | Scavenge - Exhaust
| Scavenge Pressure | bar | 0.36 | 1.07 | 1.88 | 2.33 | 2.65 | 3 |  |  |  | Scavenge Pressure | kg/cm2 | 1.95 | 1.96 | 2.45 | 2.47 | 2.41 |  | Scavenge Pressure | bar | 2.4 | 2.4 | 2.4 | 2.5 | 2.6 | 1.9 | 2.3 | 2.4 | 2.7 | 2.3
| Scavenge Temperature | °C | 30 | 26 | 30 | 32.5 | 35 | 38 |  |  |  | Scavenge Temperature | °C | 43 | 43 | 45 | 45 | 46 |  | Scavenge Temperature | °C | 42 | 43 | 44 | 43 | 49 | 58 | 42 | 47 | 46 | 44
| Exhaust Pressure | bar | 0.29 | 0.93 | 1.7 | 2.14 | 2.42 | 2.78 |  |  |  | Exhaust Pressure | kg/cm2 | [6 empty] | Exhaust Pressure | bar | 1.9 | 1.8 | 1.8 | 1.85 | 1.8 | 1.4 | 1.7 | 1.7 | 2 | 1.6
| Specific Fuel Consumption | [10 empty] | Specific Fuel Consumption | [7 empty] | Specific Fuel Consumption
| Fuel Consumption | kg/h | 770.4 | 1483.5 | 2155.2 | 2575.5 | 2898.8 | 3253.8 |  |  |  | Fuel Consumption | kg/h | [6 empty] | Fuel Consumption | kg/h | 2671 | 2642 | 2622 | 2923 | 2825 | 2358 | 2641 | 2542 | 3003 | 2518
| bsfc | g/bhph | 134.18 | 129.45 | 125.19 | 124.61 | 126.44 | 129 |  |  |  | bsfc | g/bhph |  |  |  |  | 140.31 |  | bsfc | g/bhph | 137.6 | 132.3 | 132.5 | 136.7 | 135.1 | 178.5 | 136.3 | 135.3 | 158.6 | 125.8
| bsfc corrected | g/bhph | 132.31 | 127.5 | 123.13 | 122.52 | 124.22 | 126.55 |  |  |  | bsfc corrected | g/bhph |  |  |  |  | 132.54 |  | bsfc corrected | g/bhph | 129.7 | 126.1 | 126.3 | 128.3 | 127.1 | 167.2 | 128.2 | 129.2 | 160.3 | 127.7
| Turbocharger | [10 empty] | Turbocharger | [7 empty] | Turbocharger
| Speed | rpm | [9 empty] | Speed | rpm | [6 empty] | Speed | rpm | 12451 | 12635 | 12629 | 12892 | 13037 | 11452 | 12460 | 12718 | 12952 | 12421
|  | 1 | 5418 | 9202 | 11398 | 12294 | 12916 | 13594 |  |  |  |  | 1 | 11700 | 11560 | 12500 | 12400 | 12450 |  |  | 1 | 12507 | 12717 | 12657 | 12908 | 13037 | 11464 | 12520 | 12793 | 13016 | 12472
|  | 2 | 5411 | 9212 | 11410 | 12309 | 12934 | 13621 |  |  |  |  | 2 | 11670 | 11550 | 12450 | 12450 | 12460 |  |  | 2
|  | 3 | [10 empty] | 3 | [7 empty] | 3
|  | 4 | [10 empty] | 4 | [7 empty] | 4
| Blower Inlet Temperature | °C | [9 empty] | Blower Inlet Temperature | °C | [6 empty] | Blower Inlet Temperature | °C | 31 | 42 | 42 | 44 | 47 | 47 | 42 | 44 | 38 | 40
|  | 1 | 18.6 | 22 | 22.4 | 23.3 | 23.9 | 24.8 |  |  |  |  | 1 | 22 | 22 | 23 | 23 | 23 |  |  | 1 | 31 | 42 | 42 | 44 | 47 | 47 | 43 | 44 | 38 | 40
|  | 2 | 21.2 | 23.4 | 24.8 | 27.1 | 28.3 | 29.4 |  |  |  |  | 2 | 27 | 27 | 27 | 27 | 27.5 |  |  | 2
|  | 3 | [10 empty] | 3 | [7 empty] | 3
|  | 4 | [10 empty] | 4 | [7 empty] | 4
| Air Filter Pressure Drop | mmW | [9 empty] | Air Filter Pressure Drop | mmW | [6 empty] | Air Filter Pressure Drop | mmW | 30 | 45 | 40 | 15 | 35 | 30 | 55 | 45 | 70 | 80
|  | 1 | 8 | 10 | 20 | 28 | 30 | 35 |  |  |  |  | 1 | 27 | 27 | 35 | 35 | 34 |  |  | 1 | 25 | 45 | 45 | 15 | 35 | 35 | 50 | 45 | 65 | 100
|  | 2 | 10 | 15 | 30 | 33 | 48 | 50 |  |  |  |  | 2 | 34 | 35 | 43 | 43 | 43 |  |  | 2
|  | 3 | [10 empty] | 3 | [7 empty] | 3
|  | 4 | [10 empty] | 4 | [7 empty] | 4
| Temperature Before Turbine | °C | [9 empty] | Temperature Before Turbine | °C | [6 empty] | Temperature Before Turbine | °C | 355 | 360 | 370 | 380 | 380 | 360 | 370 | 370 | 370 | 350
|  | 1 | 265 | 315 | 335 | 353 | 368 | 398 |  |  |  |  | 1 | 347 | 345 | 365 | 365 | 360 |  |  | 1 | 350 | 355 | 365 | 380 | 390 | 360 | 370 | 365 | 370 | 360
|  | 2 | 265 | 325 | 330 | 365 | 382 | 410 |  |  |  |  | 2 | 355 | 350 | 370 | 370 | 365 |  |  | 2
|  | 3 | [10 empty] | 3 | [7 empty] | 3
|  | 4 | [10 empty] | 4 | [7 empty] | 4
| Temperature After Turbine | °C | [9 empty] | Temperature After Turbine | °C | [6 empty] | Temperature After Turbine | °C | 240 | 250 | 260 | 260 | 260 | 270 | 260 | 260 | 250 | 260
|  | 1 | 230 | 230 | 210 | 213 | 218 | 234 |  |  |  |  | 1 | 210 | 210 | 215 | 215 | 215 |  |  | 1 | 240 | 250 | 255 | 260 | 270 | 270 | 260 | 260 | 250 | 280
|  | 2 | 225 | 235 | 210 | 212 | 218 | 235 |  |  |  |  | 2 | 215 | 220 | 215 | 220 | 215 |  |  | 2
|  | 3 | [10 empty] | 3 | [7 empty] | 3
|  | 4 | [10 empty] | 4 | [7 empty] | 4
| Pressure After Turbine | mmW | [9 empty] | Pressure After Turbine | mmW | [6 empty] | Pressure After Turbine | mmW | 180 | 170 | 185 | 140 | 150 | 180 | 160 | 160 | 160 | 160
|  | 1 | 10 | 30 | 90 | 150 | 210 | 270 |  |  |  |  | 1 | 140 | 150 | 200 | 200 | 195 |  |  | 1 | 160 | 160 | 170 | 150 | 150 | 150 | 120 | 130 | 150 | 150
|  | 2 | 10 | 50 | 120 | 180 | 240 | 260 |  |  |  |  | 2 | 130 | 140 | 195 | 190 | 180 |  |  | 2
|  | 3 | [10 empty] | 3 | [7 empty] | 3
|  | 4 | [10 empty] | 4 | [7 empty] | 4
| RESULTS | [10 empty] | RESULTS | [7 empty] | RESULTS
| Load |  | 25% | 50% | 75% | 90% | 100% | 110% |  |  |  | Load |  | 75% | 75% | 90% | 90% | 90% |  | Load |  | 84.7% | 87.2% | 86.4% | 93.3% | 91.2% | 57.6% | 84.6% | 82% | 82.6% | 87.3%
| DATE |  | 2006-10-31 | 2006-10-31 | 2006-10-31 | 2006-10-31 | 2006-10-31 | 2006-10-31 |  |  |  | DATE |  | 2007-02-02 | 2007-02-02 | 2007-02-02 | 2007-02-02 | 2007-02-02 |  | DATE |  | 2014-02-09 | 2014-03-19 | 2014-04-15 | 2014-05-24 | 2014-06-20 | 2014-08-01 | 2014-09-03 | 2014-09-23 | 2014-11-13 | 2014-12-29
| Engine Speed | rpm | 57.4 | 72.2 | 82.8 | 88 | 91.1 | 94 |  |  |  | Engine Speed | rpm | 85.48 | 85.48 | 90.8 | 90.48 | 90.68 |  | Engine Speed | rpm | 90.5 | 90.6 | 90.5 | 90.8 | 90.9 | 81.9 | 88.4 | 88 | 89.7 | 88.1
| E/R Temperature | K | 290.55 | 294.05 | 295.75 | 296.55 | 298.15 | 300.05 |  |  |  | E/R Temperature | K | 299.15 | 299.15 | 301.15 | 301.15 | 300.15 |  | E/R Temperature | K | 304.15 | 315.15 | 315.15 | 317.15 | 317.15 | 321.15 | 315.15 | 317.15 | 311.15 | 313.15
| Ambient Pressure | mbar | 1018.983 | 1018.0498 | 1016.9832 | 1016.3166 | 1015.65 | 1013.9168 |  |  |  | Ambient Pressure | mbar | 1003.9176 | 1003.9176 | 1003.9176 | 1003.9176 | 1003.9176 |  | Ambient Pressure | mbar | 1020 | 1020 | 1019 | 1015 | 1014 | 1008 | 1016 | 1015 | 1022 | 1025
| IMEP | bar | 7.8333 | 11.8 | 15.1967 | 17.0367 | 18.1817 | 19.3233 |  |  |  | IMEP | bar | [6 empty] | IMEP | bar | 15.65 | 16.05 | 15.9333 | 17.0833 | 16.7 | 12 | 15.9667 | 15.5667 | 15.4167 | 16.5167
| Fuel Pump Index | - | 44.5 | 60.5 | 73.6667 | 82.8333 | 88.5 | 96.5 |  |  |  | Fuel Pump Index | - | 76.5 | 77 | 86 | 86.1667 | 84.8333 |  | Fuel Pump Index | - | 86.1667 | 88.5 | 86.5 | 90.3333 | 89.8333 | 79.8333 | 86.6667 | 89.6667 | 93.1667 | 92.3333
| VIT index | - | 1.8167 | 1.8667 | 3.2833 | 4.7167 | 2.8167 | 0.4 |  |  |  | VIT index | - | 5.3667 | 5.3 | 5.6167 | 5.5833 | 6.2167 |  | VIT index | - | 4.7667 | 5.0667 | 4.9833 | 6.35 | 5.1167 | 3.5 | 4.8833 | 5.2167 | 4.15 | 5.1167
| Air Filter Pressure Drop | mmW | 9 | 12.5 | 25 | 30.5 | 39 | 42.5 |  |  |  | Air Filter Pressure Drop | mmW | 30.5 | 31 | 39 | 39 | 38.5 |  | Air Filter Pressure Drop | mmW | 25 | 45 | 45 | 15 | 35 | 35 | 50 | 45 | 65 | 100
| Air Filter Pressure Drop | bar | 0.0008826 | 0.0012258 | 0.0024517 | 0.002991 | 0.0038246 | 0.0041678 |  |  |  | Air Filter Pressure Drop | bar | 0.002991 | 0.0030401 | 0.0038246 | 0.0038246 | 0.0037756 |  | Air Filter Pressure Drop | bar | 0.0024517 | 0.004413 | 0.004413 | 0.001471 | 0.0034323 | 0.0034323 | 0.0049033 | 0.004413 | 0.0063743 | 0.0098067
| Blower Inlet Temperature | °C | 19.9 | 22.7 | 23.6 | 25.2 | 26.1 | 27.1 |  |  |  | Blower Inlet Temperature | °C | 24.5 | 24.5 | 25 | 25 | 25.25 |  | Blower Inlet Temperature | °C | 31 | 42 | 42 | 44 | 47 | 47 | 43 | 44 | 38 | 40
| Turbine inlet Temperature | °C | 265 | 320 | 332.5 | 359 | 375 | 404 |  |  |  | Turbine inlet Temperature | °C | 351 | 347.5 | 367.5 | 367.5 | 362.5 |  | Turbine inlet Temperature | °C | 350 | 355 | 365 | 380 | 390 | 360 | 370 | 365 | 370 | 360
| Turbine outlet Temperature | °C | 227.5 | 232.5 | 210 | 212.5 | 218 | 234.5 |  |  |  | Turbine outlet Temperature | °C | 212.5 | 215 | 215 | 217.5 | 215 |  | Turbine outlet Temperature | °C | 240 | 250 | 255 | 260 | 270 | 270 | 260 | 260 | 250 | 280
| Exhaust Backpressure | mmW | 10 | 40 | 105 | 165 | 225 | 265 |  |  |  | Exhaust Backpressure | mmW | 135 | 145 | 197.5 | 195 | 187.5 |  | Exhaust Backpressure | mmW | 160 | 160 | 170 | 150 | 150 | 150 | 120 | 130 | 150 | 150
| Exhaust Backpressure | bar | 0.00098066 | 0.0039227 | 0.010297 | 0.016181 | 0.022065 | 0.025988 |  |  |  | Exhaust Backpressure | bar | 0.013239 | 0.01422 | 0.019368 | 0.019123 | 0.018387 |  | Exhaust Backpressure | bar | 0.015691 | 0.015691 | 0.016671 | 0.01471 | 0.01471 | 0.01471 | 0.011768 | 0.012749 | 0.01471 | 0.01471
| Scavenge pressure (gauge) | bar | 0.36 | 1.07 | 1.88 | 2.33 | 2.65 | 3 |  |  |  | Scavenge pressure (gauge) | bar | 1.9123 | 1.9221 | 2.4026 | 2.4222 | 2.3634 |  | Scavenge pressure (gauge) | bar | 2.4 | 2.4 | 2.4 | 2.5 | 2.6 | 1.9 | 2.3 | 2.4 | 2.7 | 2.3
| Exhaust rec. Pressure (gauge) | bar | 0.29 | 0.93 | 1.7 | 2.14 | 2.42 | 2.78 |  |  |  | Exhaust rec. Pressure (gauge) | bar | 0 | 0 | 0 | 0 | 0 |  | Exhaust rec. Pressure (gauge) | bar | 1.9 | 1.8 | 1.8 | 1.85 | 1.8 | 1.4 | 1.7 | 1.7 | 2 | 1.6
| Heating Value | kJ/kg | 42001.9776 | 42001.9776 | 42001.9776 | 42001.9776 | 42001.9776 | 42001.9776 |  |  |  | Heating Value | kJ/kg | 40339.818 | 40339.818 | 40339.818 | 40339.818 | 40339.818 |  | Heating Value | kJ/kg | 40270 | 40720 | 40720 | 40090 | 40190 | 39990 | 40190 | 40780 | 43180 | 43350
| Air Cooler Air Inlet | °C | 41.5 | 97.5 | 147 | 171 | 187 | 206 |  |  |  | Air Cooler Air Inlet | °C | 160.5 | 158.5 | 182.5 | 182.5 | 177.5 |  | Air Cooler Air Inlet | °C | 180 | 197.5 | 197.5 | 202.5 | 222.5 | 185 | 200 | 207.5 | 197.5 | 195
| Air Cooler Pressure Drop | mmW | 53 | 100 | 142.5 | 160 | 171.5 | 185.5 |  |  |  | Air Cooler Pressure Drop | mmW | 147.5 | 145 | 170 | 175 | 170 |  | Air Cooler Pressure Drop | mmW | 145 | 152.5 | 152.5 | 152.5 | 160 | 130 | 140 | 165 | 162.5 | 170
| Air Cooler Pressure Drop | bar | 0.0051975 | 0.0098067 | 0.013974 | 0.015691 | 0.016818 | 0.018191 |  |  |  | Air Cooler Pressure Drop | bar | 0.014465 | 0.01422 | 0.016671 | 0.017162 | 0.016671 |  | Air Cooler Pressure Drop | bar | 0.01422 | 0.014955 | 0.014955 | 0.014955 | 0.015691 | 0.012749 | 0.013729 | 0.016181 | 0.015936 | 0.016671
| TC Speed | rpm | 5414.5 | 9207 | 11404 | 12301.5 | 12925 | 13607.5 |  |  |  | TC Speed | rpm | 11685 | 11555 | 12475 | 12425 | 12455 |  | TC Speed | rpm | 12507 | 12717 | 12657 | 12908 | 13037 | 11464 | 12520 | 12793 | 13016 | 12472
| Air Cooler CW Inlet Temp. | °C | 23 | 24 | 26 | 26 | 27 | 29 |  |  |  | Air Cooler CW Inlet Temp. | °C | 37 | 37 | 37 | 37 | 37 |  | Air Cooler CW Inlet Temp. | °C | 34 | 34 | 35 | 33 | 36 | 40 | 34 | 38 | 38 | 40
| Air Cooler CW Inlet Temp. | K | 296.15 | 297.15 | 299.15 | 299.15 | 300.15 | 302.15 |  |  |  | Air Cooler CW Inlet Temp. | K | 310.15 | 310.15 | 310.15 | 310.15 | 310.15 |  | Air Cooler CW Inlet Temp. | K | 307.15 | 307.15 | 308.15 | 306.15 | 309.15 | 313.15 | 307.15 | 311.15 | 311.15 | 313.15
0
1 | Fixed Fluid Data | [9 empty] | 1 | Fixed Fluid Data | [6 empty] | 1 | Fixed Fluid Data
| P Inlet Fixed Fluid | bar | 1.0181 | 1.0168 | 1.0145 | 1.0133 | 1.0118 | 1.0097 |  |  |  | P Inlet Fixed Fluid | bar | 1.0009 | 1.0009 | 1.0001 | 1.0001 | 1.0001 |  | P Inlet Fixed Fluid | bar | 1.0175 | 1.0156 | 1.0146 | 1.0135 | 1.0106 | 1.0046 | 1.0111 | 1.0106 | 1.0156 | 1.0152
| T Inlet Fixed Fluid | K | 293.05 | 295.85 | 296.75 | 298.35 | 299.25 | 300.25 |  |  |  | T Inlet Fixed Fluid | K | 297.65 | 297.65 | 298.15 | 298.15 | 298.4 |  | T Inlet Fixed Fluid | K | 304.15 | 315.15 | 315.15 | 317.15 | 320.15 | 320.15 | 316.15 | 317.15 | 311.15 | 313.15
| P Exhaust Fixed Fluid | bar | 1.02 | 1.022 | 1.0273 | 1.0325 | 1.0377 | 1.0399 |  |  |  | P Exhaust Fixed Fluid | bar | 1.0172 | 1.0181 | 1.0233 | 1.023 | 1.0223 |  | P Exhaust Fixed Fluid | bar | 1.0357 | 1.0357 | 1.0357 | 1.0297 | 1.0287 | 1.0227 | 1.0278 | 1.0277 | 1.0367 | 1.0397
| T Exhaust Fixed Fluid | K | 500.65 | 505.65 | 483.15 | 485.65 | 491.15 | 507.65 |  |  |  | T Exhaust Fixed Fluid | K | 485.65 | 488.15 | 488.15 | 490.65 | 488.15 |  | T Exhaust Fixed Fluid | K | 513.15 | 523.15 | 528.15 | 533.15 | 543.15 | 543.15 | 533.15 | 533.15 | 523.15 | 553.15
| P scavenge receiver | bar | 1.379 | 2.088 | 2.897 | 3.3463 | 3.6656 | 4.0139 |  |  |  | P scavenge receiver | bar | 2.9162 | 2.926 | 3.4065 | 3.4262 | 3.3673 |  | P scavenge receiver | bar | 3.42 | 3.42 | 3.419 | 3.515 | 3.614 | 2.908 | 3.316 | 3.415 | 3.722 | 3.325
| T scavenge receiver | K | 303.15 | 299.15 | 303.15 | 305.65 | 308.15 | 311.15 |  |  |  | T scavenge receiver | K | 316.15 | 316.15 | 318.15 | 318.15 | 319.15 |  | T scavenge receiver | K | 315.15 | 316.15 | 317.15 | 316.15 | 322.15 | 331.15 | 315.15 | 320.15 | 319.15 | 317.15
| P Exhaust receiver | bar | 1.309 | 1.948 | 2.717 | 3.1563 | 3.4356 | 3.7939 |  |  |  | P Exhaust receiver | bar | 1.0039 | 1.0039 | 1.0039 | 1.0039 | 1.0039 |  | P Exhaust receiver | bar | 2.92 | 2.82 | 2.819 | 2.865 | 2.814 | 2.408 | 2.716 | 2.715 | 3.022 | 2.625
| T Exhaust receiver | K | 538.15 | 593.15 | 605.65 | 632.15 | 648.15 | 677.15 |  |  |  | T Exhaust receiver | K | 624.15 | 620.65 | 640.65 | 640.65 | 635.65 |  | T Exhaust receiver | K | 623.15 | 628.15 | 638.15 | 653.15 | 663.15 | 633.15 | 643.15 | 638.15 | 643.15 | 633.15
0
2 | Cylinder Data | [9 empty] | 2 | Cylinder Data | [6 empty] | 2 | Cylinder Data
| WFCY | kg/cycle | 0.037282 | 0.057075 | 0.072303 | 0.081297 | 0.088389 | 0.096152 |  |  |  | WFCY | kg/cycle | 0 | 0 | 0 | 0 | 0 |  | WFCY | kg/cycle | 0.081983 | 0.081003 | 0.080479 | 0.089421 | 0.086328 | 0.079976 | 0.082988 | 0.08024 | 0.092995 | 0.079392
| WFCY corrected | kg/cycle | 0.036673 | 0.056142 | 0.071121 | 0.079968 | 0.086944 | 0.094581 |  |  |  | WFCY corrected | kg/cycle | 0 | 0 | 0 | 0 | 0 |  | WFCY corrected | kg/cycle | 0.077317 | 0.077247 | 0.076747 | 0.083955 | 0.081254 | 0.0749 | 0.078109 | 0.076632 | 0.094041 | 0.080601
| Cooiling Water Temperature | K | 345.85 | 346.95 | 347.85 | 348.95 | 349.95 | 351.85 |  |  |  | Cooiling Water Temperature | K | 354.45 | 354.35 | 354.65 | 354.35 | 354.35 |  | Cooiling Water Temperature | K | 354.15 | 354.15 | 354.15 | 354.15 | 354.15 | 352.15 | 352.15 | 353.15 | 354.15 | 343.15
| Lubrication Oil Temperature | K | 318.95 | 318.45 | 319.65 | 320.35 | 320.85 | 321.45 |  |  |  | Lubrication Oil Temperature | K | 324.35 | 324.35 | 324.65 | 324.65 | 324.65 |  | Lubrication Oil Temperature | K | 323.15 | 324.15 | 325.15 | 324.15 | 326.15 | 327.15 | 323.15 | 327.15 | 325.15 | 327.15
0
3 | Performance Data | [9 empty] | 3 | Performance Data | [6 empty] | 3 | Performance Data
| Brake Power | kW | 4281.8087 | 8545.7205 | 12837.2233 | 15412.8707 | 17095.9153 | 18809.5336 |  |  |  | Brake Power | kW | 12799.9383 | 12729.8425 | 15372.6029 | 15274.9162 | 15217.4973 |  | Brake Power | kW | 14477.0173 | 14896.8463 | 14761.8747 | 15949.0289 | 15594.0757 | 9846.2211 | 14454.6463 | 14009.4635 | 14125.7927 | 14926.6743
| Brake Power/cylinder | kW | 713.6348 | 1424.2868 | 2139.5372 | 2568.8118 | 2849.3192 | 3134.9223 |  |  |  | Brake Power/cylinder | kW | 2133.3231 | 2121.6404 | 2562.1005 | 2545.8194 | 2536.2495 |  | Brake Power/cylinder | kW | 2412.8362 | 2482.8077 | 2460.3124 | 2658.1715 | 2599.0126 | 1641.0369 | 2409.1077 | 2334.9106 | 2354.2988 | 2487.7791
| BMEP | bar | 6.9226 | 10.9842 | 14.3879 | 16.2539 | 17.4153 | 18.5698 |  |  |  | BMEP | bar | 13.8963 | 13.8202 | 15.7115 | 15.6669 | 15.5736 |  | BMEP | bar | 14.8452 | 15.2589 | 15.1373 | 16.3006 | 15.9203 | 11.1569 | 15.1744 | 14.7739 | 14.6142 | 15.7233
| bsfc | g/kWh | 179.9383 | 173.5953 | 167.8826 | 167.1048 | 169.5588 | 172.9918 |  |  |  | bsfc | g/kWh | 0 | 0 | 0 | 0 | 188.1588 |  | bsfc | g/kWh | 184.5246 | 177.4172 | 177.6854 | 183.3177 | 181.1721 | 239.3724 | 182.7813 | 181.4403 | 212.6861 | 168.7006
| bsfc corrected (recorded) | g/kWh | 177.4306 | 170.9803 | 165.12 | 164.302 | 166.5818 | 169.7063 |  |  |  | bsfc corrected (recorded) | g/kWh | 0 | 0 | 0 | 0 | 177.7391 |  | bsfc corrected (recorded) | g/kWh | 173.9306 | 169.1029 | 169.3711 | 172.0531 | 170.4439 | 224.2189 | 171.919 | 173.2601 | 214.9658 | 171.2485
| bsfc corrected (ISO) | g/kWh | 177.5455 | 171.0616 | 165.1744 | 164.3807 | 166.6391 | 169.7382 |  |  |  | bsfc corrected (ISO) | g/kWh | 0 | [5 empty] | bsfc corrected (ISO) | g/kWh | 172.9446 | 167.7692 | 167.9177 | 170.6841 | 168.7967 | 221.1674 | 170.5781 | 171.3238 | 212.9348 | 169.299
| bsfc corrected (LHV) | g/kWh | 176.9969 | 170.7575 | 165.1382 | 164.3731 | 166.787 | 170.1639 |  |  |  | bsfc corrected (LHV) | g/kWh | 0 | 0 | 0 | 0 | 177.7586 |  | bsfc corrected (LHV) | g/kWh | 174.0236 | 169.1904 | 169.4461 | 172.1126 | 170.5224 | 224.1804 | 172.037 | 173.2818 | 215.077 | 171.2686
| Indicated Power | kW | 4911.9251 | 9307.0801 | 13747.7228 | 16379.2977 | 18094.4074 | 19843.0736 |  |  |  | Indicated Power | kW | 0 | 0 | 0 | 0 | 0 |  | Indicated Power | kW | 15465.0696 | 15886.3901 | 15750.6727 | 16940.064 | 16587.348 | 10741.8067 | 15421.0734 | 14972.162 | 15105.6423 | 15888.6272
| Indicated Power/cylinder | kW | 818.6542 | 1551.18 | 2291.2871 | 2729.8829 | 3015.7346 | 3307.1789 |  |  |  | Indicated Power/cylinder | kW | 0 | 0 | 0 | 0 | 0 |  | Indicated Power/cylinder | kW | 2577.5116 | 2647.7317 | 2625.1121 | 2823.344 | 2764.558 | 1790.3011 | 2570.1789 | 2495.3603 | 2517.6071 | 2648.1045
| IMEP | bar | 7.9414 | 11.9628 | 15.4084 | 17.273 | 18.4324 | 19.5901 |  |  |  | IMEP | bar | 0 | 0 | 0 | 0 | 0 |  | IMEP | bar | 15.8584 | 16.2725 | 16.1513 | 17.3135 | 16.9344 | 12.1716 | 16.1889 | 15.7891 | 15.628 | 16.7366
| isfc | g/kWh | 156.8428 | 159.3948 | 156.7678 | 157.2412 | 160.2042 | 163.9766 |  |  |  | isfc | g/kWh | #DIV/0! | #DIV/0! | #DIV/0! | #DIV/0! | #DIV/0! |  | isfc | g/kWh | 172.7118 | 166.3059 | 166.4691 | 172.5495 | 170.3105 | 219.5161 | 171.2592 | 169.7818 | 198.7999 | 158.4781
| Isfc corrected | g/kWh | 154.2789 | 156.7891 | 154.2051 | 154.6707 | 157.5853 | 161.2961 |  |  |  | Isfc corrected | g/kWh | #DIV/0! | #DIV/0! | #DIV/0! | #DIV/0! | #DIV/0! |  | Isfc corrected | g/kWh | 162.883 | 158.5943 | 158.7499 | 162.0026 | 160.2993 | 205.5843 | 161.1922 | 162.1475 | 201.0346 | 160.8906
| FMEP | bar | 1.0187 | 0.97861 | 1.0205 | 1.0192 | 1.0171 | 1.0204 |  |  |  | FMEP | bar | -13.8963 | -13.8202 | -15.7115 | -15.6669 | -15.5736 |  | FMEP | bar | 1.0132 | 1.0136 | 1.0139 | 1.0129 | 1.0141 | 1.0148 | 1.0145 | 1.0152 | 1.0137 | 1.0133
| Pmax | bar | 75.019 | 104.1847 | 135.6836 | 150.3496 | 151.5156 | 150.0139 |  |  |  | Pmax | bar | 132.3373 | 133.0039 | 142.3373 | 146.6706 | 146.5039 |  | Pmax | bar | 129.8533 | 127.02 | 126.8523 | 127.8483 | 126.8473 | 110.008 | 121.3493 | 123.8483 | 127.8553 | 123.8583
| Pcomp | bar | 49.6856 | 77.018 | 107.1836 | 124.8496 | 137.349 | 149.4306 |  |  |  | Pcomp | bar | 108.6706 | 108.5039 | 126.5039 | 126.5039 | 125.6706 |  | Pcomp | bar | 112.47 | 107.87 | 107.169 | 107.5317 | 108.5973 | 89.1913 | 102.866 | 104.815 | 115.522 | 104.0583
0
4 | Turbocharger Data | [9 empty] | 4 | Turbocharger Data | [6 empty] | 4 | Turbocharger Data
| Air Cooler Pressure Drop | bar | 0.0051975 | 0.0098067 | 0.013974 | 0.015691 | 0.016818 | 0.018191 |  |  |  | Air Cooler Pressure Drop | bar | 0.014465 | 0.01422 | 0.016671 | 0.017162 | 0.016671 |  | Air Cooler Pressure Drop | bar | 0.01422 | 0.014955 | 0.014955 | 0.014955 | 0.015691 | 0.012749 | 0.013729 | 0.016181 | 0.015936 | 0.016671
| Compressor Outlet Pressure | bar | 1.3842 | 2.0979 | 2.911 | 3.362 | 3.6825 | 4.0321 |  |  |  | Compressor Outlet Pressure | bar | 2.9307 | 2.9402 | 3.4232 | 3.4433 | 3.384 |  | Compressor Outlet Pressure | bar | 3.4342 | 3.435 | 3.434 | 3.53 | 3.6297 | 2.9207 | 3.3297 | 3.4312 | 3.7379 | 3.3417
| Compressor Delivery Temp | K | 314.65 | 370.65 | 420.15 | 444.15 | 460.15 | 479.15 |  |  |  | Compressor Delivery Temp | K | 433.65 | 431.65 | 455.65 | 455.65 | 450.65 |  | Compressor Delivery Temp | K | 453.15 | 470.65 | 470.65 | 475.65 | 495.65 | 458.15 | 473.15 | 480.65 | 470.65 | 468.15
| Compressor Pressure Ratio (π) |  | 1.3596 | 2.0631 | 2.8693 | 3.3178 | 3.6394 | 3.9932 |  |  |  | Compressor Pressure Ratio (π) |  | 2.928 | 2.9377 | 3.4229 | 3.443 | 3.3835 |  | Compressor Pressure Ratio (π) |  | 3.375 | 3.3822 | 3.3846 | 3.4828 | 3.5917 | 2.9075 | 3.2932 | 3.3952 | 3.6804 | 3.2917
| Scavenge Temperature | °C | 30 | 26 | 30 | 32.5 | 35 | 38 |  |  |  | Scavenge Temperature | °C | 43 | 43 | 45 | 45 | 46 |  | Scavenge Temperature | °C | 42 | 43 | 44 | 43 | 49 | 58 | 42 | 47 | 46 | 44
| TC speed corrected | rpm | 5461.4115 | 9242.7193 | 11430.8691 | 12297.3761 | 12901.2229 | 13559.8299 |  |  |  | TC speed corrected | rpm | 11694.8103 | 11564.7011 | 12475 | 12425 | 12449.7815 |  | TC speed corrected | rpm | 12383.0221 | 12369.2516 | 12310.8923 | 12515.379 | 12581.0915 | 11063.0998 | 12158.364 | 12403.8769 | 12741.1915 | 12169.6279
| Corrected flow rate - map | m3/s | [9 empty] | Corrected flow rate - map | m3/s | [6 empty] | Corrected flow rate - map | m3/s
| Actual volumetric rate | m3/s | 0 | 0 | 0 | 0 | 0 | 0 |  |  |  | Actual volumetric rate | m3/s | 0 | 0 | 0 | 0 | 0 |  | Actual volumetric rate | m3/s | 0 | 0 | 0 | 0 | 0 | 0 | 0 | 0 | 0 | 0
| Air Density | kg/m3 | 1.2116 | 1.199 | 1.1941 | 1.1869 | 1.1826 | 1.1766 |  |  |  | Air Density | kg/m3 | 1.1752 | 1.1752 | 1.1732 | 1.1732 | 1.1722 |  | Air Density | kg/m3 | 1.1685 | 1.1277 | 1.1266 | 1.1151 | 1.1036 | 1.097 | 1.1197 | 1.1151 | 1.1445 | 1.1405
| Compressor Flow Rate | kg/s | 0 | 0 | 0 | 0 | 0 | 0 |  |  |  | Compressor Flow Rate | kg/s | 0 | 0 | 0 | 0 | 0 |  | Compressor Flow Rate | kg/s | 0 | 0 | 0 | 0 | 0 | 0 | 0 | 0 | 0 | 0
| Actual Flow Rate/cylinder | kg/s | 0 | 0 | 0 | 0 | 0 | 0 |  |  |  | Actual Flow Rate/cylinder | kg/s | 0 | 0 | 0 | 0 | 0 |  | Actual Flow Rate/cylinder | kg/s | 0 | 0 | 0 | 0 | 0 | 0 | 0 | 0 | 0 | 0

## RESULTS
| MAN 6s70mcc7 | CAP LARA | [8 empty] | MAN 6s70mcc7 | CAP LARA | [6 empty] | MAN 6s70mcc7 | CAP LARA
| SHOP TESTS | [9 empty] | SEA TRIALS | [7 empty] | OPERATION
| RESULTS | [9 empty] | RESULTS | [7 empty] | RESULTS
| Load |  | 25% | 50% | 75% | 90% | 100% | 110% |  |  | Load |  | 75% | 75% | 90% | 90% | 90% |  | Load |  | 84.7% | 87.2% | 86.4% | 93.3% | 91.2% | 57.6% | 84.6% | 82% | 82.6% | 87.3%
| DATE |  | 2006-10-31 | 2006-10-31 | 2006-10-31 | 2006-10-31 | 2006-10-31 | 2006-10-31 |  |  | DATE |  | 2007-02-02 | 2007-02-02 | 2007-02-02 | 2007-02-02 | 2007-02-02 |  | DATE |  | 2014-02-09 | 2014-03-19 | 2014-04-15 | 2014-05-24 | 2014-06-20 | 2014-08-01 | 2014-09-03 | 2014-09-23 | 2014-11-13 | 2014-12-29
| Engine Speed | rpm | 57.4 | 72.2 | 82.8 | 88 | 91.1 | 94 |  |  | Engine Speed | rpm | 85.48 | 85.48 | 90.8 | 90.48 | 90.68 |  | Engine Speed | rpm | 90.5 | 90.6 | 90.5 | 90.8 | 90.9 | 81.9 | 88.4 | 88 | 89.7 | 88.1
| E/R Temperature | K | 290.55 | 294.05 | 295.75 | 296.55 | 298.15 | 300.05 |  |  | E/R Temperature | K | 299.15 | 299.15 | 301.15 | 301.15 | 300.15 |  | E/R Temperature | K | 304.15 | 315.15 | 315.15 | 317.15 | 317.15 | 321.15 | 315.15 | 317.15 | 311.15 | 313.15
| Ambient Pressure | mbar | 1018.983 | 1018.0498 | 1016.9832 | 1016.3166 | 1015.65 | 1013.9168 |  |  | Ambient Pressure | mbar | 1003.9176 | 1003.9176 | 1003.9176 | 1003.9176 | 1003.9176 |  | Ambient Pressure | mbar | 1020 | 1020 | 1019 | 1015 | 1014 | 1008 | 1016 | 1015 | 1022 | 1025
| IMEP | bar | 7.8333 | 11.8 | 15.1967 | 17.0367 | 18.1817 | 19.3233 |  |  | IMEP | bar | [6 empty] | IMEP | bar | 15.65 | 16.05 | 15.9333 | 17.0833 | 16.7 | 12 | 15.9667 | 15.5667 | 15.4167 | 16.5167
| Fuel Pump Index | - | 44.5 | 60.5 | 73.6667 | 82.8333 | 88.5 | 96.5 |  |  | Fuel Pump Index | - | 76.5 | 77 | 86 | 86.1667 | 84.8333 |  | Fuel Pump Index | - | 86.1667 | 88.5 | 86.5 | 90.3333 | 89.8333 | 79.8333 | 86.6667 | 89.6667 | 93.1667 | 92.3333
| VIT index | - | 1.8167 | 1.8667 | 3.2833 | 4.7167 | 2.8167 | 0.4 |  |  | VIT index | - | 5.3667 | 5.3 | 5.6167 | 5.5833 | 6.2167 |  | VIT index | - | 4.7667 | 5.0667 | 4.9833 | 6.35 | 5.1167 | 3.5 | 4.8833 | 5.2167 | 4.15 | 5.1167
| Air Filter Pressure Drop | mmW | 9 | 12.5 | 25 | 30.5 | 39 | 42.5 |  |  | Air Filter Pressure Drop | mmW | 30.5 | 31 | 39 | 39 | 38.5 |  | Air Filter Pressure Drop | mmW | 25 | 45 | 45 | 15 | 35 | 35 | 50 | 45 | 65 | 100
| Air Filter Pressure Drop | bar | 0.0008826 | 0.0012258 | 0.0024517 | 0.002991 | 0.0038246 | 0.0041678 |  |  | Air Filter Pressure Drop | bar | 0.002991 | 0.0030401 | 0.0038246 | 0.0038246 | 0.0037756 |  | Air Filter Pressure Drop | bar | 0.0024517 | 0.004413 | 0.004413 | 0.001471 | 0.0034323 | 0.0034323 | 0.0049033 | 0.004413 | 0.0063743 | 0.0098067
| Blower Inlet Temperature | °C | 19.9 | 22.7 | 23.6 | 25.2 | 26.1 | 27.1 |  |  | Blower Inlet Temperature | °C | 24.5 | 24.5 | 25 | 25 | 25.25 |  | Blower Inlet Temperature | °C | 31 | 42 | 42 | 44 | 47 | 47 | 43 | 44 | 38 | 40
| Turbine inlet Temperature | °C | 265 | 320 | 332.5 | 359 | 375 | 404 |  |  | Turbine inlet Temperature | °C | 351 | 347.5 | 367.5 | 367.5 | 362.5 |  | Turbine inlet Temperature | °C | 350 | 355 | 365 | 380 | 390 | 360 | 370 | 365 | 370 | 360
| Turbine outlet Temperature | °C | 227.5 | 232.5 | 210 | 212.5 | 218 | 234.5 |  |  | Turbine outlet Temperature | °C | 212.5 | 215 | 215 | 217.5 | 215 |  | Turbine outlet Temperature | °C | 240 | 250 | 255 | 260 | 270 | 270 | 260 | 260 | 250 | 280
| Exhaust Backpressure | mmW | 10 | 40 | 105 | 165 | 225 | 265 |  |  | Exhaust Backpressure | mmW | 135 | 145 | 197.5 | 195 | 187.5 |  | Exhaust Backpressure | mmW | 160 | 160 | 170 | 150 | 150 | 150 | 120 | 130 | 150 | 150
| Exhaust Backpressure | bar | 0.00098066 | 0.0039227 | 0.010297 | 0.016181 | 0.022065 | 0.025988 |  |  | Exhaust Backpressure | bar | 0.013239 | 0.01422 | 0.019368 | 0.019123 | 0.018387 |  | Exhaust Backpressure | bar | 0.015691 | 0.015691 | 0.016671 | 0.01471 | 0.01471 | 0.01471 | 0.011768 | 0.012749 | 0.01471 | 0.01471
| Scavenge pressure (gauge) | bar | 0.36 | 1.07 | 1.88 | 2.33 | 2.65 | 3 |  |  | Scavenge pressure (gauge) | bar | 1.9123 | 1.9221 | 2.4026 | 2.4222 | 2.3634 |  | Scavenge pressure (gauge) | bar | 2.4 | 2.4 | 2.4 | 2.5 | 2.6 | 1.9 | 2.3 | 2.4 | 2.7 | 2.3
| Exhaust rec. Pressure (gauge) | bar | 0.29 | 0.93 | 1.7 | 2.14 | 2.42 | 2.78 |  |  | Exhaust rec. Pressure (gauge) | bar | 0 | 0 | 0 | 0 | 0 |  | Exhaust rec. Pressure (gauge) | bar | 1.9 | 1.8 | 1.8 | 1.85 | 1.8 | 1.4 | 1.7 | 1.7 | 2 | 1.6
| Heating Value | kJ/kg | 42001.9776 | 42001.9776 | 42001.9776 | 42001.9776 | 42001.9776 | 42001.9776 |  |  | Heating Value | kJ/kg | 40339.818 | 40339.818 | 40339.818 | 40339.818 | 40339.818 |  | Heating Value | kJ/kg | 40270 | 40720 | 40720 | 40090 | 40190 | 39990 | 40190 | 40780 | 43180 | 43350
| Air Cooler Air Inlet | °C | 41.5 | 97.5 | 147 | 171 | 187 | 206 |  |  | Air Cooler Air Inlet | °C | 160.5 | 158.5 | 182.5 | 182.5 | 177.5 |  | Air Cooler Air Inlet | °C | 180 | 197.5 | 197.5 | 202.5 | 222.5 | 185 | 200 | 207.5 | 197.5 | 195
| Air Cooler Pressure Drop | mmW | 53 | 100 | 142.5 | 160 | 171.5 | 185.5 |  |  | Air Cooler Pressure Drop | mmW | 147.5 | 145 | 170 | 175 | 170 |  | Air Cooler Pressure Drop | mmW | 145 | 152.5 | 152.5 | 152.5 | 160 | 130 | 140 | 165 | 162.5 | 170
| Air Cooler Pressure Drop | bar | 0.0051975 | 0.0098067 | 0.013974 | 0.015691 | 0.016818 | 0.018191 |  |  | Air Cooler Pressure Drop | bar | 0.014465 | 0.01422 | 0.016671 | 0.017162 | 0.016671 |  | Air Cooler Pressure Drop | bar | 0.01422 | 0.014955 | 0.014955 | 0.014955 | 0.015691 | 0.012749 | 0.013729 | 0.016181 | 0.015936 | 0.016671
| TC Speed | rpm | 5414.5 | 9207 | 11404 | 12301.5 | 12925 | 13607.5 |  |  | TC Speed | rpm | 11685 | 11555 | 12475 | 12425 | 12455 |  | TC Speed | rpm | 12507 | 12717 | 12657 | 12908 | 13037 | 11464 | 12520 | 12793 | 13016 | 12472
| Air Cooler CW Inlet Temp. | °C | 23 | 24 | 26 | 26 | 27 | 29 |  |  | Air Cooler CW Inlet Temp. | °C | 37 | 37 | 37 | 37 | 37 |  | Air Cooler CW Inlet Temp. | °C | 34 | 34 | 35 | 33 | 36 | 40 | 34 | 38 | 38 | 40
| Air Cooler CW Inlet Temp. | K | 296.15 | 297.15 | 299.15 | 299.15 | 300.15 | 302.15 |  |  | Air Cooler CW Inlet Temp. | K | 310.15 | 310.15 | 310.15 | 310.15 | 310.15 |  | Air Cooler CW Inlet Temp. | K | 307.15 | 307.15 | 308.15 | 306.15 | 309.15 | 313.15 | 307.15 | 311.15 | 311.15 | 313.15
1 | Fixed Fluid Data | [8 empty] | 1 | Fixed Fluid Data | [7 empty] | Fixed Fluid Data
| P Inlet Fixed Fluid | bar | 1.0181 | 1.0168 | 1.0145 | 1.0133 | 1.0118 | 1.0097 |  |  | P Inlet Fixed Fluid | bar | 1.0009 | 1.0009 | 1.0001 | 1.0001 | 1.0001 |  | P Inlet Fixed Fluid | bar | 1.0175 | 1.0156 | 1.0146 | 1.0135 | 1.0106 | 1.0046 | 1.0111 | 1.0106 | 1.0156 | 1.0152
| T Inlet Fixed Fluid | K | 293.05 | 295.85 | 296.75 | 298.35 | 299.25 | 300.25 |  |  | T Inlet Fixed Fluid | K | 297.65 | 297.65 | 298.15 | 298.15 | 298.4 |  | T Inlet Fixed Fluid | K | 304.15 | 315.15 | 315.15 | 317.15 | 320.15 | 320.15 | 316.15 | 317.15 | 311.15 | 313.15
| P Exhaust Fixed Fluid | bar | 1.02 | 1.022 | 1.0273 | 1.0325 | 1.0377 | 1.0399 |  |  | P Exhaust Fixed Fluid | bar | 1.0172 | 1.0181 | 1.0233 | 1.023 | 1.0223 |  | P Exhaust Fixed Fluid | bar | 1.0357 | 1.0357 | 1.0357 | 1.0297 | 1.0287 | 1.0227 | 1.0278 | 1.0277 | 1.0367 | 1.0397
| T Exhaust Fixed Fluid | K | 500.65 | 505.65 | 483.15 | 485.65 | 491.15 | 507.65 |  |  | T Exhaust Fixed Fluid | K | 485.65 | 488.15 | 488.15 | 490.65 | 488.15 |  | T Exhaust Fixed Fluid | K | 513.15 | 523.15 | 528.15 | 533.15 | 543.15 | 543.15 | 533.15 | 533.15 | 523.15 | 553.15
| P scavenge receiver | bar | 1.379 | 2.088 | 2.897 | 3.3463 | 3.6656 | 4.0139 |  |  | P scavenge receiver | bar | 2.9162 | 2.926 | 3.4065 | 3.4262 | 3.3673 |  | P scavenge receiver | bar | 3.42 | 3.42 | 3.419 | 3.515 | 3.614 | 2.908 | 3.316 | 3.415 | 3.722 | 3.325
| T scavenge receiver | K | 303.15 | 299.15 | 303.15 | 305.65 | 308.15 | 311.15 |  |  | T scavenge receiver | K | 316.15 | 316.15 | 318.15 | 318.15 | 319.15 |  | T scavenge receiver | K | 315.15 | 316.15 | 317.15 | 316.15 | 322.15 | 331.15 | 315.15 | 320.15 | 319.15 | 317.15
| P Exhaust receiver | bar | 1.309 | 1.948 | 2.717 | 3.1563 | 3.4356 | 3.7939 |  |  | P Exhaust receiver | bar | 1.0039 | 1.0039 | 1.0039 | 1.0039 | 1.0039 |  | P Exhaust receiver | bar | 2.92 | 2.82 | 2.819 | 2.865 | 2.814 | 2.408 | 2.716 | 2.715 | 3.022 | 2.625
| T Exhaust receiver | K | 538.15 | 593.15 | 605.65 | 632.15 | 648.15 | 677.15 |  |  | T Exhaust receiver | K | 624.15 | 620.65 | 640.65 | 640.65 | 635.65 |  | T Exhaust receiver | K | 623.15 | 628.15 | 638.15 | 653.15 | 663.15 | 633.15 | 643.15 | 638.15 | 643.15 | 633.15
2 | Cylinder Data | [8 empty] | 2 | Cylinder Data | [6 empty] | 2 | Cylinder Data
| WFCY | kg/cycle | 0.037282 | 0.057075 | 0.072303 | 0.081297 | 0.088389 | 0.096152 |  |  | WFCY | kg/cycle | 0 | 0 | 0 | 0 | 0 |  | WFCY | kg/cycle | 0.081983 | 0.081003 | 0.080479 | 0.089421 | 0.086328 | 0.079976 | 0.082988 | 0.08024 | 0.092995 | 0.079392
| WFCY corrected | kg/cycle | 0.036673 | 0.056142 | 0.071121 | 0.079968 | 0.086944 | 0.094581 |  |  | WFCY corrected | kg/cycle | 0 | 0 | 0 | 0 | 0 |  | WFCY corrected | kg/cycle | 0.077317 | 0.077247 | 0.076747 | 0.083955 | 0.081254 | 0.0749 | 0.078109 | 0.076632 | 0.094041 | 0.080601
| Cooiling Water Temperature | K | 345.85 | 346.95 | 347.85 | 348.95 | 349.95 | 351.85 |  |  | Cooiling Water Temperature | K | 354.45 | 354.35 | 354.65 | 354.35 | 354.35 |  | Cooiling Water Temperature | K | 354.15 | 354.15 | 354.15 | 354.15 | 354.15 | 352.15 | 352.15 | 353.15 | 354.15 | 343.15
| Lubrication Oil Temperature | K | 318.95 | 318.45 | 319.65 | 320.35 | 320.85 | 321.45 |  |  | Lubrication Oil Temperature | K | 324.35 | 324.35 | 324.65 | 324.65 | 324.65 |  | Lubrication Oil Temperature | K | 323.15 | 324.15 | 325.15 | 324.15 | 326.15 | 327.15 | 323.15 | 327.15 | 325.15 | 327.15
3 | Performance Data | [8 empty] | 3 | Performance Data | [6 empty] | 3 | Performance Data
| Brake Power | kW | 4281.8087 | 8545.7205 | 12837.2233 | 15412.8707 | 17095.9153 | 18809.5336 |  |  | Brake Power | kW | 12799.9383 | 12729.8425 | 15372.6029 | 15274.9162 | 15217.4973 |  | Brake Power | kW | 14477.0173 | 14896.8463 | 14761.8747 | 15949.0289 | 15594.0757 | 9846.2211 | 14454.6463 | 14009.4635 | 14125.7927 | 14926.6743
| Brake Power/cylinder | kW | 713.6348 | 1424.2868 | 2139.5372 | 2568.8118 | 2849.3192 | 3134.9223 |  |  | Brake Power/cylinder | kW | 2133.3231 | 2121.6404 | 2562.1005 | 2545.8194 | 2536.2495 |  | Brake Power/cylinder | kW | 2412.8362 | 2482.8077 | 2460.3124 | 2658.1715 | 2599.0126 | 1641.0369 | 2409.1077 | 2334.9106 | 2354.2988 | 2487.7791
| BMEP | bar | 6.9226 | 10.9842 | 14.3879 | 16.2539 | 17.4153 | 18.5698 |  |  | BMEP | bar | 13.8963 | 13.8202 | 15.7115 | 15.6669 | 15.5736 |  | BMEP | bar | 14.8452 | 15.2589 | 15.1373 | 16.3006 | 15.9203 | 11.1569 | 15.1744 | 14.7739 | 14.6142 | 15.7233
| bsfc | g/kWh | 179.9383 | 173.5953 | 167.8826 | 167.1048 | 169.5588 | 172.9918 |  |  | bsfc | g/kWh | 0 | 0 | 0 | 0 | 188.1588 |  | bsfc | g/kWh | 184.5246 | 177.4172 | 177.6854 | 183.3177 | 181.1721 | 239.3724 | 182.7813 | 181.4403 | 212.6861 | 168.7006
| bsfc corrected (recorded) | g/kWh | 177.4306 | 170.9803 | 165.12 | 164.302 | 166.5818 | 169.7063 |  |  | bsfc corrected (recorded) | g/kWh | 0 | 0 | 0 | 0 | 177.7391 |  | bsfc corrected (recorded) | g/kWh | 173.9306 | 169.1029 | 169.3711 | 172.0531 | 170.4439 | 224.2189 | 171.919 | 173.2601 | 214.9658 | 171.2485
| bsfc corrected (ISO) | g/kWh | 177.5455 | 171.0616 | 165.1744 | 164.3807 | 166.6391 | 169.7382 |  |  | bsfc corrected (ISO) | g/kWh | 0 | 0 | 0 | 0 | 0 |  | bsfc corrected (ISO) | g/kWh | 172.9446 | 167.7692 | 167.9177 | 170.6841 | 168.7967 | 221.1674 | 170.5781 | 171.3238 | 212.9348 | 169.299
| bsfc corrected (LHV) | g/kWh | 176.9969 | 170.7575 | 165.1382 | 164.3731 | 166.787 | 170.1639 |  |  | bsfc corrected (LHV) | g/kWh | 0 | 0 | 0 | 0 | 177.7586 |  | bsfc corrected (LHV) | g/kWh | 174.0236 | 169.1904 | 169.4461 | 172.1126 | 170.5224 | 224.1804 | 172.037 | 173.2818 | 215.077 | 171.2686
| Indicated Power | kW | 4911.9251 | 9307.0801 | 13747.7228 | 16379.2977 | 18094.4074 | 19843.0736 |  |  | Indicated Power | kW | 0 | 0 | 0 | 0 | 0 |  | Indicated Power | kW | 15465.0696 | 15886.3901 | 15750.6727 | 16940.064 | 16587.348 | 10741.8067 | 15421.0734 | 14972.162 | 15105.6423 | 15888.6272
| Indicated Power/cylinder | kW | 818.6542 | 1551.18 | 2291.2871 | 2729.8829 | 3015.7346 | 3307.1789 |  |  | Indicated Power/cylinder | kW | 0 | 0 | 0 | 0 | 0 |  | Indicated Power/cylinder | kW | 2577.5116 | 2647.7317 | 2625.1121 | 2823.344 | 2764.558 | 1790.3011 | 2570.1789 | 2495.3603 | 2517.6071 | 2648.1045
| IMEP | bar | 7.9414 | 11.9628 | 15.4084 | 17.273 | 18.4324 | 19.5901 |  |  | IMEP | bar | 0 | 0 | 0 | 0 | 0 |  | IMEP | bar | 15.8584 | 16.2725 | 16.1513 | 17.3135 | 16.9344 | 12.1716 | 16.1889 | 15.7891 | 15.628 | 16.7366
| isfc | g/kWh | 156.8428 | 159.3948 | 156.7678 | 157.2412 | 160.2042 | 163.9766 |  |  | isfc | g/kWh | #DIV/0! | #DIV/0! | #DIV/0! | #DIV/0! | #DIV/0! |  | isfc | g/kWh | 172.7118 | 166.3059 | 166.4691 | 172.5495 | 170.3105 | 219.5161 | 171.2592 | 169.7818 | 198.7999 | 158.4781
| Isfc corrected | g/kWh | 154.2789 | 156.7891 | 154.2051 | 154.6707 | 157.5853 | 161.2961 |  |  | Isfc corrected | g/kWh | #DIV/0! | #DIV/0! | #DIV/0! | #DIV/0! | #DIV/0! |  | Isfc corrected | g/kWh | 162.883 | 158.5943 | 158.7499 | 162.0026 | 160.2993 | 205.5843 | 161.1922 | 162.1475 | 201.0346 | 160.8906
| FMEP | bar | 1.0187 | 0.97861 | 1.0205 | 1.0192 | 1.0171 | 1.0204 |  |  | FMEP | bar | -13.8963 | -13.8202 | -15.7115 | -15.6669 | -15.5736 |  | FMEP | bar | 1.0132 | 1.0136 | 1.0139 | 1.0129 | 1.0141 | 1.0148 | 1.0145 | 1.0152 | 1.0137 | 1.0133
| Pmax | bar | 75.019 | 104.1847 | 135.6836 | 150.3496 | 151.5156 | 150.0139 |  |  | Pmax | bar | 132.3373 | 133.0039 | 142.3373 | 146.6706 | 146.5039 |  | Pmax | bar | 129.8533 | 127.02 | 126.8523 | 127.8483 | 126.8473 | 110.008 | 121.3493 | 123.8483 | 127.8553 | 123.8583
| Pcomp | bar | 49.6856 | 77.018 | 107.1836 | 124.8496 | 137.349 | 149.4306 |  |  | Pcomp | bar | 108.6706 | 108.5039 | 126.5039 | 126.5039 | 125.6706 |  | Pcomp | bar | 112.47 | 107.87 | 107.169 | 107.5317 | 108.5973 | 89.1913 | 102.866 | 104.815 | 115.522 | 104.0583
4 | Turbocharger Data | [8 empty] | 4 | Turbocharger Data | [6 empty] | 4 | Turbocharger Data
| Air Cooler Pressure Drop | bar | 0.0051975 | 0.0098067 | 0.013974 | 0.015691 | 0.016818 | 0.018191 |  |  | Air Cooler Pressure Drop | bar | 0.014465 | 0.01422 | 0.016671 | 0.017162 | 0.016671 |  | Air Cooler Pressure Drop | bar | 0.01422 | 0.014955 | 0.014955 | 0.014955 | 0.015691 | 0.012749 | 0.013729 | 0.016181 | 0.015936 | 0.016671
| Compressor Outlet Pressure | bar | 1.3842 | 2.0979 | 2.911 | 3.362 | 3.6825 | 4.0321 |  |  | Compressor Outlet Pressure | bar | 2.9307 | 2.9402 | 3.4232 | 3.4433 | 3.384 |  | Compressor Outlet Pressure | bar | 3.4342 | 3.435 | 3.434 | 3.53 | 3.6297 | 2.9207 | 3.3297 | 3.4312 | 3.7379 | 3.3417
| Compressor Delivery Temp | K | 314.65 | 370.65 | 420.15 | 444.15 | 460.15 | 479.15 |  |  | Compressor Delivery Temp | K | 433.65 | 431.65 | 455.65 | 455.65 | 450.65 |  | Compressor Delivery Temp | K | 453.15 | 470.65 | 470.65 | 475.65 | 495.65 | 458.15 | 473.15 | 480.65 | 470.65 | 468.15
| Compressor Pressure Ratio (π) |  | 1.3596 | 2.0631 | 2.8693 | 3.3178 | 3.6394 | 3.9932 |  |  | Compressor Pressure Ratio (π) |  | 2.928 | 2.9377 | 3.4229 | 3.443 | 3.3835 |  | Compressor Pressure Ratio (π) |  | 3.375 | 3.3822 | 3.3846 | 3.4828 | 3.5917 | 2.9075 | 3.2932 | 3.3952 | 3.6804 | 3.2917
| Turbine Pressure Ratio (π) |  | 1.2834 | 1.9062 | 2.6448 | 3.057 | 3.3108 | 3.6483
| Scavenge Temperature | °C | 30 | 26 | 30 | 32.5 | 35 | 38 |  |  | Scavenge Temperature | °C | 43 | 43 | 45 | 45 | 46 |  | Scavenge Temperature | °C | 42 | 43 | 44 | 43 | 49 | 58 | 42 | 47 | 46 | 44
| TC speed corrected | rpm | 5461.4115 | 9242.7193 | 11430.8691 | 12297.3761 | 12901.2229 | 13559.8299 |  |  | TC speed corrected | rpm | 11694.8103 | 11564.7011 | 12475 | 12425 | 12449.7815 |  | TC speed corrected | rpm | 12383.0221 | 12369.2516 | 12310.8923 | 12515.379 | 12581.0915 | 11063.0998 | 12158.364 | 12403.8769 | 12741.1915 | 12169.6279
| TC speed corrected | rps | 91.0235 | 154.0453 | 190.5145 | 204.9563 | 215.0204 | 225.9972 |  |  | TC speed corrected | rps | 194.9135 | 192.745 | 207.9167 | 207.0833 | 207.4964 |  | TC speed corrected | rps | 206.3837 | 206.1542 | 205.1815 | 208.5896 | 209.6849 | 184.385 | 202.6394 | 206.7313 | 212.3532 | 202.8271
| Corrected flow rate - map | m3/s | 0 | 0 | 0 | 0 | 0 | 0 |  |  | Corrected flow rate - map | m3/s | 0 | 0 | 0 | 0 | 0 |  | Corrected flow rate - map | m3/s | 0 | 0 | 0 | 0 | 0 | 0 | 0 | 0 | 0 | 0
| Actual volumetric rate | m3/s | 0 | 0 | 0 | 0 | 0 | 0 |  |  | Actual volumetric rate | m3/s | 0 | 0 | 0 | 0 | 0 |  | Actual volumetric rate | m3/s | 0 | 0 | 0 | 0 | 0 | 0 | 0 | 0 | 0 | 0
| Air Density | kg/m3 | 1.2116 | 1.199 | 1.1941 | 1.1869 | 1.1826 | 1.1766 |  |  | Air Density | kg/m3 | 1.1752 | 1.1752 | 1.1732 | 1.1732 | 1.1722 |  | Air Density | kg/m3 | 1.1685 | 1.1277 | 1.1266 | 1.1151 | 1.1036 | 1.097 | 1.1197 | 1.1151 | 1.1445 | 1.1405
| Compressor Flow Rate | kg/s | 0 | 0 | 0 | 0 | 0 | 0 |  |  | Compressor Flow Rate | kg/s | 0 | 0 | 0 | 0 | 0 |  | Compressor Flow Rate | kg/s | 0 | 0 | 0 | 0 | 0 | 0 | 0 | 0 | 0 | 0
| Actual Flow Rate/cylinder | kg/s | 0 | 0 | 0 | 0 | 0 | 0 |  |  | Actual Flow Rate/cylinder | kg/s | 0 | 0 | 0 | 0 | 0 |  | Actual Flow Rate/cylinder | kg/s | 0 | 0 | 0 | 0 | 0 | 0 | 0 | 0 | 0 | 0
5 | EXTRA | [8 empty] | 5 | EXTRA | [6 empty] | 5 | EXTRA
| Pcomp/Pscav |  | 36.0306 | 36.8852 | 36.9984 | 37.3096 | 37.4692 | 37.2281 |  |  | Pcomp/Pscav |  | 37.2643 | 37.0824 | 37.1355 | 36.9229 | 37.3207 |  | Pcomp/Pscav |  | 32.886 | 31.5409 | 31.3451 | 30.5922 | 30.0491 | 30.671 | 31.0211 | 30.6925 | 31.0376 | 31.2957
| TC speed/Pscav |  | 3926.4443 | 4409.3777 | 3936.5089 | 3676.1316 | 3525.9777 | 3390.0803 |  |  | TC speed/Pscav |  | 4006.9071 | 3949.0489 | 3662.0662 | 3626.5088 | 3698.7869 |  | TC speed/Pscav |  | 3657.0175 | 3718.4211 | 3701.9596 | 3672.2617 | 3607.3603 | 3942.2283 | 3775.6333 | 3746.1201 | 3497.0446 | 3750.9774
| Pscav - Pexh | bar | 0.07 | 0.14 | 0.18 | 0.19 | 0.23 | 0.22 |  |  | Pscav - Pexh | bar | 1.9123 | 1.9221 | 2.4026 | 2.4222 | 2.3634 |  | Pscav - Pexh | bar | 0.5 | 0.6 | 0.6 | 0.65 | 0.8 | 0.5 | 0.6 | 0.7 | 0.7 | 0.7
| Pmax - Pcomp | bar | 25.3333 | 27.1667 | 28.5 | 25.5 | 14.1667 | 0.58333 |  |  | Pmax - Pcomp | bar | 23.6667 | 24.5 | 15.8333 | 20.1667 | 20.8333 |  | Pmax - Pcomp | bar | 17.3833 | 19.15 | 19.6833 | 20.3167 | 18.25 | 20.8167 | 18.4833 | 19.0333 | 12.3333 | 19.8
| T_compressor_out_IS | K | 319.9312 | 363.8625 | 401.035 | 420.2815 | 432.842 | 445.9523 |  |  | T_compressor_out_IS | K | 404.5856 | 404.968 | 423.7589 | 424.4685 | 422.7141 |  | T_compressor_out_IS | K | 430.5494 | 446.3941 | 446.4826 | 453.0047 | 461.3302 | 434.2965 | 444.4097 | 449.7196 | 451.4971 | 440.1343
| T_turbine_out_IS | K | 503.7588 | 500.0395 | 468.1774 | 470.2845 | 472.1139 | 480.7233 |  |  | T_turbine_inlet_IS | K | #DIV/0! | #DIV/0! | #DIV/0! | #DIV/0! | #DIV/0! |  | T_turbine_inlet_IS | K | #DIV/0! | #DIV/0! | #DIV/0! | #DIV/0! | #DIV/0! | #DIV/0! | #DIV/0! | #DIV/0! | #DIV/0! | #DIV/0!
| ηIS_TC |  | 70.78% | 66.14% | 68.69% | 68.21% | 68.72% | 67.17% |  |  | ηIS_TC |  | #DIV/0! | #DIV/0! | #DIV/0! | #DIV/0! | #DIV/0! |  | ηIS_TC |  | #DIV/0! | #DIV/0! | #DIV/0! | #DIV/0! | #DIV/0! | #DIV/0! | #DIV/0! | #DIV/0! | #DIV/0! | #DIV/0!
| ηIS_comp |  | 87.52% | 76.58% | 76.54% | 76.91% | 76.33% | 75.1% |  |  | ηIS_comp |  | 74.75% | 76.72% | 77.04% | 78.1% | 76.49% |  | ηIS_comp |  | 77.13% | 77.46% | 78.25% | 77.82% | 79.28% | 82.9% | 78.1% | 77.31% | 79.07% | 77.92%
| ηIS_turb |  | 80.87% | 86.37% | 89.75% | 88.69% | 90.03% | 89.43% |  |  | ηIS_turb |  | #DIV/0! | #DIV/0! | #DIV/0! | #DIV/0! | #DIV/0! |  | ηIS_turb |  | #DIV/0! | #DIV/0! | #DIV/0! | #DIV/0! | #DIV/0! | #DIV/0! | #DIV/0! | #DIV/0! | #DIV/0! | #DIV/0!
| Torque | kNm | 712.339 | 1130.2717 | 1480.5127 | 1672.5236 | 1792.0304 | 1910.8278 |  |  | Torque | kNm | 1429.9299 | 1422.0992 | 1616.713 | 1612.121 | 1602.5187 |  | Torque | kNm | 1527.5727 | 1570.1369 | 1557.63 | 1677.3349 | 1638.2008 | 1148.0401 | 1561.4446 | 1520.2332 | 1503.8058 | 1617.9255
| Exhaust Fixed Fluid |  | 0.00098066 | 0.0039227 | 0.010297 | 0.016181 | 0.022065 | 0.025988 |  |  | FPI factor 1 (fuel LHV) |  | 0.94473 | 0.94473 | 0.94473 | 0.94473 | 0.94473 |  | FPI factor 1 (fuel LHV) |  | 0.94309 | 0.95363 | 0.95363 | 0.93888 | 0.94122 | 0.93653 | 0.94122 | 0.95504 | 1.0112 | 1.0152
[11 empty] | FPI factor 2 (fuel density) |  | 0.99914 | 0.99914 | 0.99914 | 0.99986 | 0.99986 |  | FPI factor 2 (fuel density) |  | 1.0457 | 0.93872 | 0.93939 | 0.96611 | 0.96477 | 0.96812 | 0.94715 | 0.9059 | 0.93671 | 0.91125
[11 empty] | FPI new |  | 72.2095 | 72.6814 | 81.1767 | 81.3928 | 80.1334 |  | FPI new |  | 84.9782 | 79.2246 | 77.4895 | 81.9375 | 81.5739 | 72.383 | 77.2615 | 77.5762 | 88.2513 | 85.42
| CCAI |  | 825.2795 | 825.2795 | 825.2795 | 825.2795 | 825.2795 | 825.2795 |  |  | CCAI |  | 842.58 | 842.58 | 842.58 | 842.58 | 842.58 |  | CCAI |  | 851.5021 | 823.0048 | 823.0048 | 851.1629 | 852.006 | 851.3027 | 841.2745 | 826.58 | 826.58 | 821.8849
[11 empty] | DCCAI |  | 17.3005 | 17.3005 | 17.3005 | 17.3005 | 17.3005 |  | DCCAI |  | 26.2226 | -2.2747 | -2.2747 | 25.8834 | 26.7265 | 26.0232 | 15.995 | 1.3005 | 1.3005 | -3.3946
[11 empty] | DIGN_delay (ms) |  | 0.1211 | 0.1211 | 0.1211 | 0.1211 | 0.1211 |  | DIGN_delay (ms) |  | 0.18356 | -0.015923 | -0.015923 | 0.18118 | 0.18709 | 0.18216 | 0.11197 | 0.0091032 | 0.0091032 | -0.023762
[11 empty] | DIGN_delay (deg CA) |  | 0.062111 | 0.062111 | 0.065977 | 0.065745 | 0.06589 |  | DIGN_delay (deg CA) |  | 0.099672 | -0.0086557 | -0.0086461 | 0.098709 | 0.10204 | 0.089514 | 0.059386 | 0.0048065 | 0.0048994 | -0.012561
[11 empty] | D_VIT |  | -0.088691 | -0.088691 | -0.094211 | -0.093879 | -0.094087 |  | D_VIT |  | -0.14233 | 0.01236 | 0.012346 | -0.14095 | -0.1457 | -0.12782 | -0.0848 | -0.0068634 | -0.006996 | 0.017936
[11 empty] | VIT new |  | 5.278 | 5.2113 | 5.5225 | 5.4895 | 6.1226 |  | VIT new |  | 4.6243 | 5.079 | 4.9957 | 6.209 | 4.971 | 3.3722 | 4.7985 | 5.2098 | 4.143 | 5.1346
CORRECTION to ISO CONDITIONS
| Load |  | 25% | 50% | 75% | 90% | 100% | 110% |  |  | Load |  | 75% | 75% | 90% | 90% | 90% |  | Load |  | 84.7% | 87.2% | 86.4% | 93.3% | 91.2% | 57.6% | 84.6% | 82% | 82.6% | 87.3%
| Brake Power (bhp) |  | 5742 | 11460 | 17215 | 20669 | 22926 | 25224 |  |  | Brake Power (bhp) |  | 17165 | 17071 | 20615 | 20484 | 20407 |  | Brake Power (bhp) |  | 19414 | 19977 | 19796 | 21388 | 20912 | 13204 | 19384 | 18787 | 18943 | 20017
| 1. Mean draught | [9 empty] | 1. Mean draught | [7 empty] | 1. Mean draught
| Engine Speed | rpm | 57.4 | 72.2 | 82.8 | 88 | 91.1 | 94 |  |  | Engine Speed | rpm | 85.48 | 85.48 | 90.8 | 90.48 | 90.68 |  | Engine Speed | rpm | 90.5 | 90.6 | 90.5 | 90.8 | 90.9 | 81.9 | 88.4 | 88 | 89.7 | 88.1
| IMEP | bar | 7.9414 | 11.9628 | 15.4084 | 17.273 | 18.4324 | 19.5901 |  |  | IMEP | bar | 0 | 0 | 0 | 0 | 0 |  | IMEP | bar | 15.8584 | 16.2725 | 16.1513 | 17.3135 | 16.9344 | 12.1716 | 16.1889 | 15.7891 | 15.628 | 16.7366
| 2. Average Pmax_corr. | [9 empty] | 2. Average Pmax_corr. | [7 empty] | 2. Average Pmax_corr.
| Blower Inlet Temperature | °C | 19.9 | 22.7 | 23.6 | 25.2 | 26.1 | 27.1 |  |  | Blower Inlet Temperature | °C | 24.5 | 24.5 | 25 | 25 | 25.25 |  | Blower Inlet Temperature | °C | 31 | 42 | 42 | 44 | 47 | 47 | 43 | 44 | 38 | 40
| Air Cooler CW Inlet Temp. | °C | 23 | 24 | 26 | 26 | 27 | 29 |  |  | Air Cooler CW Inlet Temp. | °C | 37 | 37 | 37 | 37 | 37 |  | Air Cooler CW Inlet Temp. | °C | 34 | 34 | 35 | 33 | 36 | 40 | 34 | 38 | 38 | 40
| Pmax | bar | 75.019 | 104.1847 | 135.6836 | 150.3496 | 151.5156 | 150.0139 |  |  | Pmax | bar | 132.3373 | 133.0039 | 142.3373 | 146.6706 | 146.5039 |  | Pmax | bar | 129.8533 | 127.02 | 126.8523 | 127.8483 | 126.8473 | 110.008 | 121.3493 | 123.8483 | 127.8553 | 123.8583
| correction 1 |  | -0.84095 | -0.5267 | -0.41753 | 0.066094 | 0.36633 | 0.69243 |  |  | correction 1 |  | -0.14544 | -0.14617 | 0 | 0 | 0.080504 |  | correction 1 |  | 1.7125 | 4.7462 | 4.74 | 5.3392 | 6.1338 | 5.3195 | 4.8011 | 5.1722 | 3.6533 | 4.0836
| correction 2 |  | 0.12153 | 0.08439 | -0.1099 | -0.12178 | -0.24546 | -0.48605 |  |  | correction 2 |  | -1.2863 | -1.2928 | -1.3835 | -1.4256 | -1.424 |  | correction 2 |  | -0.94663 | -0.92598 | -1.0275 | -0.82846 | -1.1302 | -1.3366 | -0.88464 | -1.3041 | -1.3463 | -1.5049
| Pmax corr. | bar | 74.2996 | 103.7424 | 135.1562 | 150.294 | 151.6365 | 150.2203 |  |  | Pmax corr. | bar | 130.9055 | 131.5649 | 140.9537 | 145.2449 | 145.1604 |  | Pmax corr. | bar | 130.6192 | 130.8403 | 130.5648 | 132.3591 | 131.851 | 113.9909 | 125.2658 | 127.7164 | 130.1624 | 126.4371
| 3. FPI | [9 empty] | 3. FPI | [7 empty] | 3. FPI
| Fuel Pump Index | - | 44.5 | 60.5 | 73.6667 | 82.8333 | 88.5 | 96.5 |  |  | Fuel Pump Index | - | 76.5 | 77 | 86 | 86.1667 | 84.8333 |  | Fuel Pump Index | - | 86.1667 | 88.5 | 86.5 | 90.3333 | 89.8333 | 79.8333 | 86.6667 | 89.6667 | 93.1667 | 92.3333
| 4. Avg Texh_corr | [9 empty] | 4. Avg Texh_corr | [7 empty] | 4. Avg Texh_corr
| Blower Inlet Temperature | °C | 19.9 | 22.7 | 23.6 | 25.2 | 26.1 | 27.1 |  |  | Blower Inlet Temperature | °C | 24.5 | 24.5 | 25 | 25 | 25.25 |  | Blower Inlet Temperature | °C | 31 | 42 | 42 | 44 | 47 | 47 | 43 | 44 | 38 | 40
| Air Cooler CW Inlet Temp. | °C | 23 | 24 | 26 | 26 | 27 | 29 |  |  | Air Cooler CW Inlet Temp. | °C | 37 | 37 | 37 | 37 | 37 |  | Air Cooler CW Inlet Temp. | °C | 34 | 34 | 35 | 33 | 36 | 40 | 34 | 38 | 38 | 40
| T Exhaust receiver | °C | 265 | 320 | 332.5 | 359 | 375 | 404 |  |  | T Exhaust receiver | °C | 351 | 347.5 | 367.5 | 367.5 | 362.5 |  | T Exhaust receiver | °C | 350 | 355 | 365 | 380 | 390 | 360 | 370 | 365 | 370 | 360
| correction 1 |  | 6.7113 | 3.3361 | 2.0735 | -0.30917 | -1.7435 | -3.4775 |  |  | correction 1 |  | 0.76315 | 0.75887 | 0 | 0 | -0.38861 |  | correction 1 |  | -9.1431 | -26.1135 | -26.5293 | -30.3475 | -35.6774 | -34.063 | -28.31 | -29.6504 | -20.4461 | -23.2248
| correction 2 |  | 0.63484 | 0.34987 | -0.35725 | -0.37288 | -0.76464 | -1.5977 |  |  | correction 2 |  | -4.4179 | -4.3931 | -4.5347 | -4.5347 | -4.4993 |  | correction 2 |  | -3.3081 | -3.3347 | -3.7642 | -3.0822 | -4.3029 | -5.6021 | -3.4143 | -4.8935 | -4.9318 | -5.6021
| T Exhaust corr. | °C | 272.3462 | 323.686 | 334.2162 | 358.3179 | 372.4919 | 398.9248 |  |  | T Exhaust corr. | °C | 347.3452 | 343.8657 | 362.9653 | 362.9653 | 357.6121 |  | T Exhaust corr. | °C | 337.5487 | 325.5518 | 334.7065 | 346.5703 | 350.0198 | 320.335 | 338.2757 | 330.4561 | 344.6221 | 331.1732
| 5. Avg Pscav_corr | [9 empty] | 5. Avg Pscav_corr | [7 empty] | 5. Avg Pscav_corr
| Blower Inlet Temperature | °C | 19.9 | 22.7 | 23.6 | 25.2 | 26.1 | 27.1 |  |  | Blower Inlet Temperature | °C | 24.5 | 24.5 | 25 | 25 | 25.25 |  | Blower Inlet Temperature | °C | 31 | 42 | 42 | 44 | 47 | 47 | 43 | 44 | 38 | 40
| Air Cooler CW Inlet Temp. | °C | 23 | 24 | 26 | 26 | 27 | 29 |  |  | Air Cooler CW Inlet Temp. | °C | 37 | 37 | 37 | 37 | 37 |  | Air Cooler CW Inlet Temp. | °C | 34 | 34 | 35 | 33 | 36 | 40 | 34 | 38 | 38 | 40
| P scavenge receiver | bar | 1.379 | 2.088 | 2.897 | 3.3463 | 3.6656 | 4.0139 |  |  | P scavenge receiver | bar | 2.9162 | 2.926 | 3.4065 | 3.4262 | 3.3673 |  | P scavenge receiver | bar | 3.42 | 3.42 | 3.419 | 3.515 | 3.614 | 2.908 | 3.316 | 3.415 | 3.722 | 3.325
| correction 1 |  | -0.020086 | -0.013716 | -0.011583 | 0.0019114 | 0.011516 | 0.024074 |  |  | correction 1 |  | -0.0041644 | -0.0041784 | 0 | 0 | 0.0024043 |  | correction 1 |  | 0.058605 | 0.16605 | 0.166 | 0.19074 | 0.22707 | 0.18272 | 0.17047 | 0.18531 | 0.13819 | 0.14244
| correction 2 |  | 0.0061227 | 0.0046355 | -0.0064313 | -0.0074288 | -0.016275 | -0.035644 |  |  | correction 2 |  | -0.077688 | -0.077949 | -0.09075 | -0.091273 | -0.089705 |  | correction 2 |  | -0.068332 | -0.068332 | -0.075902 | -0.062426 | -0.088254 | -0.096836 | -0.066254 | -0.098557 | -0.10742 | -0.11072
| P scavenge corr. | bar | 1.365 | 2.079 | 2.879 | 3.3408 | 3.6609 | 4.0023 |  |  | P scavenge corr. | bar | 2.8344 | 2.8439 | 3.3158 | 3.3349 | 3.28 |  | P scavenge corr. | bar | 3.4103 | 3.5177 | 3.5091 | 3.6433 | 3.7528 | 2.9939 | 3.4202 | 3.5018 | 3.7528 | 3.3567
| 6. Avg Pcomp_corr | [9 empty] | 6. Avg Pcomp_corr | [7 empty] | 6. Avg Pcomp_corr
| Blower Inlet Temperature | °C | 19.9 | 22.7 | 23.6 | 25.2 | 26.1 | 27.1 |  |  | Blower Inlet Temperature | °C | 24.5 | 24.5 | 25 | 25 | 25.25 |  | Blower Inlet Temperature | °C | 31 | 42 | 42 | 44 | 47 | 47 | 43 | 44 | 38 | 40
| Air Cooler CW Inlet Temp. | °C | 23 | 24 | 26 | 26 | 27 | 29 |  |  | Air Cooler CW Inlet Temp. | °C | 37 | 37 | 37 | 37 | 37 |  | Air Cooler CW Inlet Temp. | °C | 34 | 34 | 35 | 33 | 36 | 40 | 34 | 38 | 38 | 40
| Pcomp | bar | 49.6856 | 77.018 | 107.1836 | 124.8496 | 137.349 | 149.4306 |  |  | Pcomp | bar | 108.6706 | 108.5039 | 126.5039 | 126.5039 | 125.6706 |  | Pcomp | bar | 112.47 | 107.87 | 107.169 | 107.5317 | 108.5973 | 89.1913 | 102.866 | 104.815 | 115.522 | 104.0583
| correction 1 |  | -0.74853 | -0.52328 | -0.44327 | 0.073761 | 0.4463 | 0.92698 |  |  | correction 1 |  | -0.16051 | -0.16026 | 0 | 0 | 0.092808 |  | correction 1 |  | 1.9934 | 5.417 | 5.3818 | 6.0353 | 7.0575 | 5.7964 | 5.4696 | 5.8828 | 4.4363 | 4.6108
| correction 2 |  | 0.15204 | 0.11784 | -0.16399 | -0.19102 | -0.42029 | -0.91452 |  |  | correction 2 |  | -1.9952 | -1.9921 | -2.3226 | -2.3226 | -2.3073 |  | correction 2 |  | -1.5487 | -1.4854 | -1.6397 | -1.3162 | -1.8277 | -2.0469 | -1.4165 | -2.0848 | -2.2977 | -2.3881
| Pcomp corr. |  | 49.0892 | 76.6126 | 106.5764 | 124.7324 | 137.375 | 149.443 |  |  | Pcomp corr. |  | 106.5149 | 106.3515 | 124.1813 | 124.1813 | 123.4561 |  | Pcomp corr. |  | 112.9147 | 111.8016 | 110.9111 | 112.2508 | 113.8272 | 92.9408 | 106.9191 | 108.6131 | 117.6605 | 106.281
| 7. TC speed | [9 empty] | 7. TC speed | [7 empty] | 7. TC speed
| TC Speed | rpm | 5414.5 | 9207 | 11404 | 12301.5 | 12925 | 13607.5 |  |  | TC Speed | rpm | 11685 | 11555 | 12475 | 12425 | 12455 |  | TC Speed | rpm | 12507 | 12717 | 12657 | 12908 | 13037 | 11464 | 12520 | 12793 | 13016 | 12472
| P scavenge corr. | bar | 1.365 | 2.079 | 2.879 | 3.3408 | 3.6609 | 4.0023 |  |  | P scavenge corr. | bar | 2.8344 | 2.8439 | 3.3158 | 3.3349 | 3.28 |  | P scavenge corr. | bar | 3.4103 | 3.5177 | 3.5091 | 3.6433 | 3.7528 | 2.9939 | 3.4202 | 3.5018 | 3.7528 | 3.3567
| 8. AF_pressure drop | [9 empty] | 8. AF_pressure drop | [7 empty] | 8. AF_pressure drop
| Air Filter Pressure Drop | mmW | 9 | 12.5 | 25 | 30.5 | 39 | 42.5 |  |  | Air Filter Pressure Drop | mmW | 30.5 | 31 | 39 | 39 | 38.5 |  | Air Filter Pressure Drop | mmW | 25 | 45 | 45 | 15 | 35 | 35 | 50 | 45 | 65 | 100
| P scavenge corr. | bar | 1.365 | 2.079 | 2.879 | 3.3408 | 3.6609 | 4.0023 |  |  | P scavenge corr. | bar | 2.8344 | 2.8439 | 3.3158 | 3.3349 | 3.28 |  | P scavenge corr. | bar | 3.4103 | 3.5177 | 3.5091 | 3.6433 | 3.7528 | 2.9939 | 3.4202 | 3.5018 | 3.7528 | 3.3567
[13 empty] | 2007-02-02 | 2007-02-02 | 2007-02-02 | 2007-02-02 | 2007-02-02 |  |  |  | 2014-02-09 | 2014-03-19 | 2014-04-15 | 2014-05-24 | 2014-06-20 | 2014-08-01 | 2014-09-03 | 2014-09-23 | 2014-11-13 | 2014-12-29
[11 empty] | Pmax corr. | Operation | 130.9055 | 131.5649 | 140.9537 | 145.2449 | 145.1604 |  | Pmax corr. | Operation | 130.6192 | 130.8403 | 130.5648 | 132.3591 | 131.851 | 113.9909 | 125.2658 | 127.7164 | 130.1624 | 126.4371
[12 empty] | SHOP | 0 | 0 | 0 | 0 | 0 |  |  | SHOP | 138.8097 | 142.1711 | 141.1872 | 150.3408 | 147.5446 | 105.6467 | 141.4931 | 138.2473 | 136.9391 | 145.9389
[12 empty] | Dev. | 0% | 0% | 0% | 0% | 0% |  |  | Dev. | -5.901% | -7.97% | -7.524% | -11.96% | -10.64% | 7.898% | -11.47% | -7.617% | -4.949% | -13.36%
[11 empty] | Pcomp corr. | Operation | 106.5149 | 106.3515 | 124.1813 | 124.1813 | 123.4561 |  | Pcomp corr. | Operation | 112.9147 | 111.8016 | 110.9111 | 112.2508 | 113.8272 | 92.9408 | 106.9191 | 108.6131 | 117.6605 | 106.281
[12 empty] | SHOP | 106.3161 | 105.8266 | 124.4485 | 123.7599 | 123.3552 |  |  | SHOP | 118.1355 | 121.0949 | 120.1435 | 128.7599 | 126.0936 | 85.6929 | 117.9778 | 114.8396 | 115.6596 | 121.3051
[12 empty] | Dev. | 0.187% | 0.496% | -0.2147% | 0.3405% | 0.08179% |  |  | Dev. | -4.419% | -7.674% | -7.684% | -12.82% | -9.728% | 8.458% | -9.373% | -5.422% | 1.73% | -12.39%
[11 empty] | P scavenge corr. | Operation | 2.8344 | 2.8439 | 3.3158 | 3.3349 | 3.28 |  | P scavenge corr. | Operation | 3.4103 | 3.5177 | 3.5091 | 3.6433 | 3.7528 | 2.9939 | 3.4202 | 3.5018 | 3.7528 | 3.3567
[12 empty] | SHOP | 2.872 | 2.859 | 3.3336 | 3.3161 | 3.3058 |  |  | SHOP | 3.173 | 3.2483 | 3.2241 | 3.4428 | 3.3753 | 2.3214 | 3.169 | 3.0892 | 3.11 | 3.2536
[12 empty] | Dev. | -1.311% | -0.5267% | -0.5334% | 0.5677% | -0.7789% |  |  | Dev. | 7.478% | 8.295% | 8.841% | 5.825% | 11.19% | 28.97% | 7.928% | 13.36% | 20.67% | 3.169%
[11 empty] | T Exhaust corr. | Operation | 347.3452 | 343.8657 | 362.9653 | 362.9653 | 357.6121 |  | T Exhaust corr. | Operation | 337.5487 | 325.5518 | 334.7065 | 346.5703 | 350.0198 | 320.335 | 338.2757 | 330.4561 | 344.6221 | 331.1732
[12 empty] | SHOP | 334.1247 | 333.9527 | 357.9411 | 357.027 | 356.4897 |  |  | SHOP | 349.5607 | 353.4892 | 352.2262 | 362.8332 | 359.844 | 326.8771 | 349.3513 | 345.1855 | 346.2741 | 353.7683
[12 empty] | Dev. | 3.957% | 2.968% | 1.404% | 1.663% | 0.3148% |  |  | Dev. | -3.436% | -7.903% | -4.974% | -4.482% | -2.73% | -2.001% | -3.17% | -4.267% | -0.4771% | -6.387%
|  |  | IMEP | Pmax corr. | T Exhaust corr. | P scavenge corr. | Pcomp corr. | Brake Power (bhp) | TC Speed |  | TC Speed | Operation | 11685 | 11555 | 12475 | 12425 | 12455 |  | TC Speed | Operation | 12507 | 12717 | 12657 | 12908 | 13037 | 11464 | 12520 | 12793 | 13016 | 12472
|  | 25% | 7.9414 | 74.2996 | 272.3462 | 1.365 | 49.0892 | 5742 | 5414.5 |  |  | SHOP | 11281.4992 | 11307.6748 | 12252.9109 | 12290.011 | 12183.3828 |  |  | SHOP | 12436.8278 | 12646.1135 | 12629.3252 | 12890.7583 | 13108.7497 | 11627.3116 | 12456.1931 | 12615.0222 | 13108.6548 | 12332.5129
|  | 50% | 11.9628 | 103.7424 | 323.686 | 2.079 | 76.6126 | 11460 | 9207 |  |  | Dev. | 3.577% | 2.187% | 1.813% | 1.098% | 2.229% |  |  | Dev. | 0.5642% | 0.5605% | 0.2191% | 0.1338% | -0.5473% | -1.405% | 0.5123% | 1.411% | -0.7068% | 1.131%
|  | 75% | 15.4084 | 135.1562 | 334.2162 | 2.879 | 106.5764 | 17215 | 11404
|  | 90% | 17.273 | 150.294 | 358.3179 | 3.3408 | 124.7324 | 20669 | 12301.5
|  | 100% | 18.4324 | 151.6365 | 372.4919 | 3.6609 | 137.375 | 22926 | 12925
|  | 110% | 19.5901 | 150.2203 | 398.9248 | 4.0023 | 149.443 | 25224 | 13607.5 | [10 empty] | FORECAST(NewX;OFFSET(KnownY;MATCH(NewX;KnownX;1)-1;0;2);OFFSET(KnownX;MATCH(NewX;KnownX;1)-1;0;2))
[21 empty] | 2014-02-09 | 2014-03-19 | 2014-04-15 | 2014-05-24 | 2014-06-20 | 2014-08-01 | 2014-09-03 | 2014-09-23 | 2014-11-13 | 2014-12-29
[20 empty] | Pmax corr. | -5.901% | -7.97% | -7.524% | -11.96% | -10.64% | 7.898% | -11.47% | -7.617% | -4.949% | -13.36%
[20 empty] | Pcomp corr. | -4.419% | -7.674% | -7.684% | -12.82% | -9.728% | 8.458% | -9.373% | -5.422% | 1.73% | -12.39%
[20 empty] | P scavenge corr. | 7.478% | 8.295% | 8.841% | 5.825% | 11.19% | 28.97% | 7.928% | 13.36% | 20.67% | 3.169%
[20 empty] | T Exhaust corr. | -3.436% | -7.903% | -4.974% | -4.482% | -2.73% | -2.001% | -3.17% | -4.267% | -0.4771% | -6.387%
[20 empty] | TC Speed | 0.5642% | 0.5605% | 0.2191% | 0.1338% | -0.5473% | -1.405% | 0.5123% | 1.411% | -0.7068% | 1.131%

## Compressor MAP
Compressor Map |  |  |  | Points per speed curve | 10
Speed | Pressure Ratio | Air Flow
4500 | 1.0205 | 5.4042 | 0.7
4500 | 1.0284 | 5.3332 | 0.71
4500 | 1.0363 | 5.2621 | 0.74
4500 | 1.0442 | 5.1911 | 0.76
4500 | 1.0521 | 5.1201 | 0.77
4500 | 1.0725 | 4.8349 | 0.78
4500 | 1.0893 | 4.5495 | 0.79
4500 | 1.0931 | 4.2637 | 0.8
4500 | 1.0969 | 3.9778 | 0.79
4500 | 1.0969 | 3.6919 | 0.78
5000 | 1.0271 | 6.4322 | 0.7
5000 | 1.0429 | 6.2849 | 0.71
5000 | 1.0586 | 6.1375 | 0.74
5000 | 1.1087 | 5.8453 | 0.76
5000 | 1.1402 | 5.5506 | 0.78
5000 | 1.1606 | 5.2549 | 0.8
5000 | 1.1774 | 4.959 | 0.81
5000 | 1.1812 | 4.6626 | 0.82
5000 | 1.185 | 4.3662 | 0.8
5000 | 1.1851 | 4.0698 | 0.79
5500 | 1.0868 | 6.9029 | 0.7
5500 | 1.1183 | 6.7527 | 0.71
5500 | 1.1498 | 6.6025 | 0.74
5500 | 1.1999 | 6.2997 | 0.76
5500 | 1.2314 | 5.9943 | 0.77
5500 | 1.2518 | 5.6881 | 0.79
5500 | 1.2686 | 5.3816 | 0.81
5500 | 1.2724 | 5.0747 | 0.83
5500 | 1.2762 | 4.7678 | 0.84
5500 | 1.2763 | 4.4608 | 0.82
6000 | 1.0879 | 7.7003 | 0.7
6000 | 1.1824 | 7.3972 | 0.71
6000 | 1.2453 | 7.086 | 0.74
6000 | 1.2954 | 6.7725 | 0.76
6000 | 1.3269 | 6.4566 | 0.77
6000 | 1.3474 | 6.1398 | 0.78
6000 | 1.3642 | 5.8228 | 0.8
6000 | 1.3679 | 5.5054 | 0.82
6000 | 1.3717 | 5.1879 | 0.85
6000 | 1.3718 | 4.8704 | 0.83
6500 | 1.189 | 8.2294 | 0.7
6500 | 1.2835 | 7.9153 | 0.71
6500 | 1.3464 | 7.5934 | 0.74
6500 | 1.3965 | 7.2693 | 0.76
6500 | 1.428 | 6.9428 | 0.77
6500 | 1.4485 | 6.6155 | 0.78
6500 | 1.4653 | 6.2879 | 0.81 |  | 2.839 | 18.7662
6500 | 1.469 | 5.9599 | 0.84 |  | 3.0294 | 18.7582
6500 | 1.4728 | 5.632 | 0.86 |  | 3.214 | 18.7298
6500 | 1.4729 | 5.304 | 0.83 |  | 3.5203 | 18.7248
6800 | 1.2464 | 8.5465 | 0.74 |  | 3.6988 | 18.7115
6800 | 1.3408 | 8.1609 | 0.76 |  | 4.1131 | 18.4837
6800 | 1.4038 | 7.8247 | 0.78 |  | 4.1678 | 18.2622
6800 | 1.4538 | 7.4506 | 0.8 |  | 4.2341 | 18.0631
6800 | 1.4853 | 7.0886 | 0.82 |  | 4.3001 | 17.8761
6800 | 1.5058 | 6.7889 | 0.84 |  | 4.3667 | 17.3389
6800 | 1.5226 | 6.2514 | 0.85
6800 | 1.5264 | 6.0389 | 0.86
6800 | 1.5301 | 5.7888 | 0.85
6800 | 1.5302 | 5.5511 | 0.84
7500 | 1.3693 | 9.4714 | 0.74
7500 | 1.4525 | 9.2106 | 0.76
7500 | 1.5283 | 8.7993 | 0.78
7500 | 1.5838 | 8.4626 | 0.8
7500 | 1.6227 | 8.1505 | 0.82
7500 | 1.6468 | 7.838 | 0.84
7500 | 1.6745 | 7.513 | 0.85
7500 | 1.7005 | 7.1129 | 0.855
7500 | 1.7116 | 6.7625 | 0.848
7500 | 1.7172 | 6.3493 | 0.84
8500 | 1.5429 | 10.8038 | 0.74
8500 | 1.6225 | 10.568 | 0.76
8500 | 1.7168 | 10.1948 | 0.78
8500 | 1.7723 | 9.9082 | 0.8
8500 | 1.8186 | 9.6589 | 0.82
8500 | 1.8519 | 9.3467 | 0.84
8500 | 1.8778 | 9.0843 | 0.85
8500 | 1.9093 | 8.6342 | 0.86
8500 | 1.9315 | 8.2465 | 0.86
8500 | 1.9575 | 7.3829 | 0.85
9000 | 1.6227 | 11.4324 | 0.74
9000 | 1.7115 | 11.1968 | 0.76
9000 | 1.8096 | 10.8739 | 0.78
9000 | 1.867 | 10.6501 | 0.8
9000 | 1.9152 | 10.3636 | 0.82
9000 | 1.9541 | 10.0768 | 0.84
9000 | 1.9856 | 9.7648 | 0.85
9000 | 2.0153 | 9.4528 | 0.86
9000 | 2.0374 | 8.7072 | 0.86
9000 | 2.075 | 7.9031 | 0.84
9700 | 1.7666 | 12.4365 | 0.74
9700 | 1.8868 | 12.3268 | 0.76
9700 | 1.9923 | 12.1416 | 0.78
9700 | 2.0663 | 11.9057 | 0.8
9700 | 2.12 | 11.7068 | 0.82
9700 | 2.17 | 11.4453 | 0.84
9700 | 2.2089 | 11.1586 | 0.85
9700 | 2.2479 | 10.8343 | 0.86
9700 | 2.2913 | 10.0471 | 0.86
9700 | 2.3168 | 9.0221 | 0.85
10400 | 1.9308 | 13.5286 | 0.74
10400 | 2.0548 | 13.419 | 0.76
10400 | 2.1547 | 13.2587 | 0.78
10400 | 2.2379 | 13.0481 | 0.8
10400 | 2.299 | 12.8494 | 0.82
10400 | 2.3509 | 12.6004 | 0.84
10400 | 2.4046 | 12.314 | 0.85
10400 | 2.4509 | 11.9523 | 0.86
10400 | 2.51 | 11.0408 | 0.86
10400 | 2.5384 | 10.0656 | 0.855
11000 | 2.0729 | 14.5202 | 0.74
11000 | 2.2172 | 14.461 | 0.76
11000 | 2.3355 | 14.3763 | 0.78
11000 | 2.4373 | 14.2536 | 0.8
11000 | 2.5261 | 14.1556 | 0.82
11000 | 2.5945 | 13.9571 | 0.84
11000 | 2.6556 | 13.7334 | 0.85
11000 | 2.7279 | 13.3474 | 0.86
11000 | 2.8317 | 12.3116 | 0.86
11000 | 2.8672 | 11.2742 | 0.86
11400 | 2.1397 | 14.9536 | 0.74
11400 | 2.2951 | 14.9328 | 0.76
11400 | 2.4134 | 14.9109 | 0.78
11400 | 2.5336 | 14.8265 | 0.8
11400 | 2.6224 | 14.7287 | 0.82
11400 | 2.7056 | 14.5556 | 0.84
11400 | 2.787 | 14.3824 | 0.85
11400 | 2.8795 | 13.9966 | 0.86
11400 | 3.0035 | 12.9854 | 0.86
11400 | 3.0553 | 11.9972 | 0.86
11800 | 2.215 | 15.4242 | 0.74
11800 | 2.363 | 15.3401 | 0.76
11800 | 2.4758 | 15.3178 | 0.78
11800 | 2.6089 | 15.2834 | 0.8
11800 | 2.7236 | 15.2361 | 0.82
11800 | 2.829 | 15.151 | 0.84
11800 | 2.9252 | 14.9531 | 0.85
11800 | 3.0326 | 14.6179 | 0.86
11800 | 3.1901 | 13.4584 | 0.86
11800 | 3.2255 | 12.6586 | 0.86
12200 | 2.3673 | 16.0779 | 0.74
12200 | 2.519 | 16.0733 | 0.76
12200 | 2.6112 | 16.0436 | 0.78
12200 | 2.803 | 16.0259 | 0.8
12200 | 2.9254 | 16.0225 | 0.82
12200 | 2.9995 | 15.9164 | 0.84
12200 | 3.0938 | 15.6559 | 0.85
12200 | 3.2085 | 15.2456 | 0.86
12200 | 3.3214 | 14.4971 | 0.86
12200 | 3.3751 | 13.2334 | 0.86
12400 | 2.3885 | 16.4915 | 0.74
12400 | 2.5568 | 16.458 | 0.76
12400 | 2.7491 | 16.4018 | 0.78
12400 | 2.9051 | 16.3982 | 0.8
12400 | 2.971 | 16.3802 | 0.82
12400 | 3.106 | 16.3209 | 0.84
12400 | 3.2281 | 16.1736 | 0.85
12400 | 3.3429 | 15.7386 | 0.86
12400 | 3.4726 | 14.6033 | 0.86
12400 | 3.4988 | 13.8034 | 0.86
13100 | 2.5546 | 17.4086 | 0.74
13100 | 2.7211 | 17.3875 | 0.76
13100 | 2.8598 | 17.3407 | 0.78
13100 | 3.0225 | 17.3071 | 0.8
13100 | 3.1834 | 17.2734 | 0.82
13100 | 3.3738 | 17.2528 | 0.84
13100 | 3.5292 | 17.1314 | 0.85
13100 | 3.7327 | 16.836 | 0.86
13100 | 3.8659 | 16.4014 | 0.86
13100 | 3.9697 | 15.7409 | 0.845
13400 | 2.8206 | 18.0671 | 0.74
13400 | 2.9738 | 18.037 | 0.76
13400 | 3.0288 | 18.0341 | 0.78
13400 | 3.1749 | 17.9879 | 0.8
13400 | 3.3802 | 17.9309 | 0.82
13400 | 3.5817 | 17.8486 | 0.84
13400 | 3.8369 | 17.6676 | 0.85
13400 | 3.9941 | 17.2585 | 0.85
13400 | 4.0755 | 16.8975 | 0.85
13400 | 4.1551 | 16.4111 | 0.845
13800 | 2.839 | 18.7662 | 0.74
13800 | 3.0294 | 18.7582 | 0.76
13800 | 3.214 | 18.7298 | 0.78
13800 | 3.5203 | 18.7248 | 0.8
13800 | 3.6988 | 18.7115 | 0.82
13800 | 4.1131 | 18.4837 | 0.84
13800 | 4.1678 | 18.2622 | 0.84
13800 | 4.2341 | 18.0631 | 0.845
13800 | 4.3001 | 17.8761 | 0.85
13800 | 4.3667 | 17.3389 | 0.84
14800 | 3.4247 | 20.0435 | 0.74
14800 | 3.5784 | 19.9753 | 0.76
14800 | 3.6781 | 19.9744 | 0.78
14800 | 4.096 | 19.8968 | 0.8
14800 | 4.1977 | 19.7741 | 0.805
14800 | 4.3143 | 19.5767 | 0.808
14800 | 4.4068 | 19.3787 | 0.81
14800 | 4.492 | 19.0931 | 0.813
14800 | 4.5752 | 18.8449 | 0.815
14800 | 4.6456 | 18.4462 | 0.816

## ThermoS
| MAN 6s70mcc7 | CAP LARA | [8 empty] | MAN 6s70mcc7 | CAP LARA | [6 empty] | MAN 6s70mcc7 | CAP LARA
| SHOP TESTS | [9 empty] | SEA TRIALS | [7 empty] | OPERATION
[5 empty] | 2006-10-31 | 2006-10-31 | 2006-10-31 | 2006-10-31 | 2006-10-31 | 2006-10-31 | DATE |  | 2007-02-02 | 2007-02-02 | 2007-02-02 | 2007-02-02 | 2007-02-02 | 0 | DATE |  | 2014-02-09 | 2014-03-19 | 2014-04-15 | 2014-05-24 | 2014-06-20 | 2014-08-01 | 2014-09-03 | 2014-09-23 | 2014-11-13 | 2014-12-29
| INPUT |  |  |  | 25% | 50% | 75% | 90% | 100% | 110% | Load |  | 75% | 75% | 90% | 90% | 90% | 0% | Load |  | 84.7% | 87.2% | 86.4% | 93.3% | 91.2% | 57.6% | 84.6% | 82% | 82.6% | 87.3%
1 | Crank Shaft |  | Engine Speed | rpm | 57.4 | 72.2 | 82.8 | 88 | 91.1 | 94 | Engine Speed | rpm | 85.48 | 85.48 | 90.8 | 90.48 | 90.68 | 0 | Engine Speed | rpm | 90.5 | 90.6 | 90.5 | 90.8 | 90.9 | 81.9 | 88.4 | 88 | 89.7 | 88.1
2 | Inlet Fixed Fluid |  | Inlet FF Pressure | bar | 1.0181 | 1.0168 | 1.0145 | 1.0133 | 1.0118 | 1.0097 | P Inlet Fixed Fluid | bar | 1.0009 | 1.0009 | 1.0001 | 1.0001 | 1.0001 | 0 | P Inlet Fixed Fluid | bar | 1.0175 | 1.0156 | 1.0146 | 1.0135 | 1.0106 | 1.0046 | 1.0111 | 1.0106 | 1.0156 | 1.0152
3 | Inlet Fixed Fluid |  | Inlet FF Temperature | K | 293.05 | 295.85 | 296.75 | 298.35 | 299.25 | 300.25 | T Inlet Fixed Fluid | K | 297.65 | 297.65 | 298.15 | 298.15 | 298.4 | 0 | T Inlet Fixed Fluid | K | 304.15 | 315.15 | 315.15 | 317.15 | 320.15 | 320.15 | 316.15 | 317.15 | 311.15 | 313.15
4 | Extra Control Parameters (Simulation Data) | ECP 02 | FPI | - | 44.5 | 60.5 | 73.6667 | 82.8333 | 88.5 | 96.5 | Fuel Pump Index | - | 72.2095 | 72.6814 | 81.1767 | 81.3928 | 80.1334 | 0 | Fuel Pump Index | - | 84.9782 | 79.2246 | 77.4895 | 81.9375 | 81.5739 | 72.383 | 77.2615 | 77.5762 | 88.2513 | 85.42
5 | Extra Control Parameters (Simulation Data) | ECP 03 | VIT | - | 1.8167 | 1.8667 | 3.2833 | 4.7167 | 2.8167 | 0.4 | VIT index | - | 5.278 | 5.2113 | 5.5225 | 5.4895 | 6.1226 | 0 | VIT index | - | 4.6243 | 5.079 | 4.9957 | 6.209 | 4.971 | 3.3722 | 4.7985 | 5.2098 | 4.143 | 5.1346
6 | Extra Control Parameters (Simulation Data) | ECP 07 | A/C cool. water Inlet Temp | K | 296.15 | 297.15 | 299.15 | 299.15 | 300.15 | 302.15 | Air Cooler CW Inlet Temp. | K | 310.15 | 310.15 | 310.15 | 310.15 | 310.15 | 0 | Air Cooler CW Inlet Temp. | K | 307.15 | 307.15 | 308.15 | 306.15 | 309.15 | 313.15 | 307.15 | 311.15 | 311.15 | 313.15
7 | Extra Control Parameters (Simulation Data) | ECP 08 | E/R Temperature | K | 290.55 | 294.05 | 295.75 | 296.55 | 298.15 | 300.05 | E/R Temperature | K | 299.15 | 299.15 | 301.15 | 301.15 | 300.15 | 0 | E/R Temperature | K | 304.15 | 315.15 | 315.15 | 317.15 | 317.15 | 321.15 | 315.15 | 317.15 | 311.15 | 313.15
8 | Extra Control Parameters (Simulation Data) | ECP 09 | Cooling Water Temperature | K | 345.85 | 346.95 | 347.85 | 348.95 | 349.95 | 351.85 | Cooiling Water Temperature | K | 354.45 | 354.35 | 354.65 | 354.35 | 354.35 | 0 | Cooiling Water Temperature | K | 354.15 | 354.15 | 354.15 | 354.15 | 354.15 | 352.15 | 352.15 | 353.15 | 354.15 | 343.15
[5 empty] | 2006-10-31 | 2006-10-31 | 2006-10-31 | 2006-10-31 | 2006-10-31 | 2006-10-31 | DATE |  | 2007-02-02 | 2007-02-02 | 2007-02-02 | 2007-02-02 | 2007-02-02 | 0 | DATE |  | 2014-02-09 | 2014-03-19 | 2014-04-15 | 2014-05-24 | 2014-06-20 | 2014-08-01 | 2014-09-03 | 2014-09-23 | 2014-11-13 | 2014-12-29
| OUTPUT to Screen (Measured vs Calc) |  |  |  | 25% | 50% | 75% | 90% | 100% | 110% | Load |  | 75% | 75% | 90% | 90% | 90% | 0% | Load |  | 84.7% | 87.2% | 86.4% | 93.3% | 91.2% | 57.6% | 84.6% | 82% | 82.6% | 87.3%
1 | Brake power |  | Shaft | kW | 4281.8087 | 8545.7205 | 12837.2233 | 15412.8707 | 17095.9153 | 18809.5336 | Brake Power | kW | 12799.9383 | 12729.8425 | 15372.6029 | 15274.9162 | 15217.4973 | 0 | Brake Power | kW | 14477.0173 | 14896.8463 | 14761.8747 | 15949.0289 | 15594.0757 | 9846.2211 | 14454.6463 | 14009.4635 | 14125.7927 | 14926.6743
2 | Indicated Power |  | Indicated | kW | 4911.9251 | 9307.0801 | 13747.7228 | 16379.2977 | 18094.4074 | 19843.0736 | Indicated Power | kW | 0 | 0 | 0 | 0 | 0 | 0 | Indicated Power | kW | 15465.0696 | 15886.3901 | 15750.6727 | 16940.064 | 16587.348 | 10741.8067 | 15421.0734 | 14972.162 | 15105.6423 | 15888.6272
3 | BSFC corrected |  | bsfc | g/kWh | 176.9969 | 170.7575 | 165.1382 | 164.3731 | 166.787 | 170.1639 | bsfc corrected (LHV) | g/kWh | 0 | 0 | 0 | 0 | 177.7586 | 0 | bsfc corrected (LHV) | g/kWh | 174.0236 | 169.1904 | 169.4461 | 172.1126 | 170.5224 | 224.1804 | 172.037 | 173.2818 | 215.077 | 171.2686
4 | Pmax |  | Pmax | bar | 75.019 | 104.1847 | 135.6836 | 150.3496 | 151.5156 | 150.0139 | Pmax | bar | 132.3373 | 133.0039 | 142.3373 | 146.6706 | 146.5039 | 0 | Pmax | bar | 129.8533 | 127.02 | 126.8523 | 127.8483 | 126.8473 | 110.008 | 121.3493 | 123.8483 | 127.8553 | 123.8583
5 | Pcomp |  | Pcomp | bar | 49.6856 | 77.018 | 107.1836 | 124.8496 | 137.349 | 149.4306 | Pcomp | bar | 108.6706 | 108.5039 | 126.5039 | 126.5039 | 125.6706 | 0 | Pcomp | bar | 112.47 | 107.87 | 107.169 | 107.5317 | 108.5973 | 89.1913 | 102.866 | 104.815 | 115.522 | 104.0583
6 | Pressure scavenge receiver |  | Pscav | bar | 1.379 | 2.088 | 2.897 | 3.3463 | 3.6656 | 4.0139 | P scavenge receiver | bar | 2.9162 | 2.926 | 3.4065 | 3.4262 | 3.3673 | 0 | P scavenge receiver | bar | 3.42 | 3.42 | 3.419 | 3.515 | 3.614 | 2.908 | 3.316 | 3.415 | 3.722 | 3.325
7 | Temperature scavenge receiver |  | Tscav | K | 303.15 | 299.15 | 303.15 | 305.65 | 308.15 | 311.15 | T scavenge receiver | K | 316.15 | 316.15 | 318.15 | 318.15 | 319.15 | 0 | T scavenge receiver | K | 315.15 | 316.15 | 317.15 | 316.15 | 322.15 | 331.15 | 315.15 | 320.15 | 319.15 | 317.15
8 | Pressure Exhaust receiver |  | Pexh | bar | 1.309 | 1.948 | 2.717 | 3.1563 | 3.4356 | 3.7939 | P Exhaust receiver | bar | 1.0039 | 1.0039 | 1.0039 | 1.0039 | 1.0039 | 0 | P Exhaust receiver | bar | 2.92 | 2.82 | 2.819 | 2.865 | 2.814 | 2.408 | 2.716 | 2.715 | 3.022 | 2.625
9 | Temperature Turbine inlet |  | T_turb_IN | K | 538.15 | 593.15 | 605.65 | 632.15 | 648.15 | 677.15 | T Exhaust receiver | K | 624.15 | 620.65 | 640.65 | 640.65 | 635.65 | 0 | T Exhaust receiver | K | 623.15 | 628.15 | 638.15 | 653.15 | 663.15 | 633.15 | 643.15 | 638.15 | 643.15 | 633.15
10 | TC speed |  | TC speed | rpm | 5414.5 | 9207 | 11404 | 12301.5 | 12925 | 13607.5 | TC Speed | rpm | 11685 | 11555 | 12475 | 12425 | 12455 | 0 | TC Speed | rpm | 12507 | 12717 | 12657 | 12908 | 13037 | 11464 | 12520 | 12793 | 13016 | 12472
11 | Air temperature before cooler |  | T_inl_cooler | K | 314.65 | 370.65 | 420.15 | 444.15 | 460.15 | 479.15 | Compressor Delivery Temp | K | 433.65 | 431.65 | 455.65 | 455.65 | 450.65 | 0 | Compressor Delivery Temp | K | 453.15 | 470.65 | 470.65 | 475.65 | 495.65 | 458.15 | 473.15 | 480.65 | 470.65 | 468.15
12 | Pressure drop Cooler |  | DP Air Cooler | bar | 0.0051975 | 0.0098067 | 0.013974 | 0.015691 | 0.016818 | 0.018191 | Air Cooler Pressure Drop | bar | 0.014465 | 0.01422 | 0.016671 | 0.017162 | 0.016671 | 0 | Air Cooler Pressure Drop | bar | 0.01422 | 0.014955 | 0.014955 | 0.014955 | 0.015691 | 0.012749 | 0.013729 | 0.016181 | 0.015936 | 0.016671

## Exhaust Fixed Fluid
2
8 | 2
0.95
22.7 | 0.95098 | 0.00098066
57.4 | 0.95098 | 0.00098066
72.2 | 0.95392 | 0.0039227
82.8 | 0.9603 | 0.010297
88 | 0.96618 | 0.016181
91.1 | 0.97206 | 0.022065
94 | 0.97599 | 0.025988
104.34 | 0.97599 | 0.025988
1.07
22.7 | 1.071 | 0.00098066
57.4 | 1.071 | 0.00098066
72.2 | 1.0739 | 0.0039227
82.8 | 1.0803 | 0.010297
88 | 1.0862 | 0.016181
91.1 | 1.0921 | 0.022065
94 | 1.096 | 0.025988
104.34 | 1.096 | 0.025988

## Sheet1
Power | Sc press. | bsfc | press drop | LHV
bhp | atm | g/bhph | mbar | kcal/kg
kW | bar | g/kWh | mmHg | kJ/kg
ps | kg/cm2 | g/psh | mmW
bhp