## INPUT DATA
| MAN 6s70mcc7 | CAP PHILLIPE |  | Hull No | 1582
[7 empty] | ps to kW |  | 0.7355
[7 empty] | bhp to kW |  | 0.7457
| MCR Power | 22920 | bhp | 17091.4411 | kW |  | kg/cm2 to bar |  | 0.98067
| MCR Speed | 91 | rpm |  |  |  | mmHg to bar |  | 0.0013332
| No of cylinders | 6 |  |  |  |  | mmW to bar |  | 9.8067e-05
| Diameter of cylinder (Bore) | 700 | mm |  |  |  | atm to bar |  | 1.0132
| Stroke | 2800 | mm |  |  |  | Reference Temp |  | 298.15 | K
| Cylinder Constant | 2.4418 | (bar&bhp) |  |  |  | kcal to Kj |  | 4.1868
| Dynamometer constant |  | bhp x rpm |  |  |  | γAIR = |  | 1.4
| Suction volume/cylinder | 1.0776 | m3 |  |  |  | γG = |  | 1.36
| No of TC's | 2 |  |  |  |  | (γ-1)/γAIR |  | 0.28571
| Turbocharger | Mitsubishi MET-66-SE |  |  |  |  | (γ-1)/γG |  | 0.26471
| Compressor impeller tip Diam. | 0.73 | m
| Compressor slip factor μ | 0.72
| Minimum Revolutions | 22.7 | rpm
[7 empty] | Used Power Corr. |  | 0.7457
| SHOP TESTS | [10 empty] | SEA TRIALS | [9 empty] | OPERATION
| General Data | [10 empty] | General Data |  | leg. 1 | leg. 2 | leg. 1 | leg. 2 | leg. 1 | leg. 2 | End |  | General Data |  | JAN | FEB | MAR | APR | MAY | JUN | JUL | AUG | SEP | OCT | NOV | DEC
| Load |  | 25% | 50% | 75% | 90% | 100% | 110% |  |  |  | Load |  | 75% | 75% | 90% | 90% | 100% | 100% | 90% |  | Load |  | 75.9% | 69.5% | 72% | 57.1% | 71.1% | 75% | 72% | 75.3% | 74.9% | 74.5% | 75.8% | 77.3%
| DATE |  | 2006-02-15 | 2006-02-15 | 2006-02-15 | 2006-02-15 | 2006-02-15 | 2006-02-15 |  |  |  | DATE |  | 2006-06-30 | 2006-06-30 | 2006-06-30 | 2006-06-30 | 2006-06-30 | 2006-06-30 | 2006-06-30 |  | DATE |  | 2007-01-29 | 2007-02-23 | 2007-03-31 | 2007-04-26 | 2007-05-25 | 2007-06-26 | 2007-07-20 | 2007-08-12 | 2007-09-11 | 2007-10-27 | 2007-11-08 | 2007-12-24
| E/R Temperature | °C | 10.4 | 10.3 | 10.6 | 10.7 | 10.8 | 10.7 |  |  |  | E/R Temperature | °C | 34 | 36 | 35 | 35 | 35 | 35 | 36 |  | E/R Temperature | °C | 31 | 18 | 31 | 24 | 42 | 28 | 35 | 36 | 36 | 40 | 36 | 33
| Ambient Pressure | mmHg | 758 | 757.8 | 757.3 | 756.8 | 756.8 | 756.8 |  |  |  | Ambient Pressure | mmHg | 761.3 | 761.3 | 761.3 | 761.3 | 761.3 | 761.3 | 761.3 |  | Ambient Pressure | mbar
| Ambient Pressure | mbar | 1010.5837 | 1010.3171 | 1009.6505 | 1008.9838 | 1008.9838 | 1008.9838 |  |  |  | Ambient Pressure | mbar | 1014.9834 | 1014.9834 | 1014.9834 | 1014.9834 | 1014.9834 | 1014.9834 | 1014.9834 |  | Ambient Pressure | mbar | 1027 | 1004 | 1025 | 1024 | 1020 | 1031 | 1030 | 1024 | 1028 | 1023 | 1027 | 1035
| Humidity |  | 65.7% | 65% | 63.7% | 62.1% | 62% | 60.1% |  |  |  | Humidity | [9 empty] | Humidity
| Engine Speed | rpm | 57.4 | 72.3 | 82.6 | 87.9 | 91 | 93.9 |  |  |  | Engine Speed | rpm | 85.9 | 85.9 | 90.9 | 90.69 | 94.09 | 94.42 | 90.5 |  | Engine Speed | rpm | 90.4 | 87.2 | 89.3 | 82.1 | 89.3 | 90.4 | 90.3 | 90.7 | 90.8 | 90.8 | 90.8 | 90.8
| Water Brake | ton | 101 | 157 | 207 | 234 | 252 | 268 |  |  |  | Water Brake | ton | [8 empty] | Water Brake | ton
| Brake Power | bhp | 5784 | 11365 | 17113 | 20620 | 22959 | 25120 |  |  |  | Brake Power | bhp | 17650 | 16761 | 20784 | 19673 | 22906 | 22374 | 20233 |  | Brake Power | bhp | 17401 | 15930 | 16507 | 13096 | 16301 | 17192 | 16474 | 17253 | 17161 | 17075 | 17364 | 17709
| Indicated Power | bhp | 6638 | 12439 | 18334 | 21929 | 24309 | 26593 |  |  |  | Indicated Power | bhp | [8 empty] | Indicated Power | bhp | 18725 | 17207 | 17815 | 14299 | 17609 | 18157 | 17797 | 18582 | 18491 | 18406 | 18694 | 19420
| Mechanical Efficiency | - | 87.14% | 91.36% | 93.29% | 94.03% | 94.45% | 94.46% |  |  |  | Mechanical Efficiency | - | [8 empty] | Mechanical Efficiency | -
| Governor index | - | 29 | 38 | 48 | 53 | 56 | 62 |  |  |  | Governor index | - | 63 | 65 | 60 | 58 | 65 | 61 | 59 |  | Governor index | - | 59 | 51 | 59 | 45 | 59 | 90.5 | 90.4 | 90.7 | 90.8 | 90.8 | 90.8 | 90.8
| Pmax control | (bar) | 1 | 1 | 1.4 | 1.7 | 0.5 | 0 |  |  |  | Pmax control | (bar) | [8 empty] | Pmax control | (bar)
| System / Fuel | [10 empty] | System / Fuel | [9 empty] | System / Fuel
| Inlet F.O. Pressure | kg/cm2 | 7.8 | 7.7 | 7.5 | 7.5 | 7.5 | 7.4 |  |  |  | Inlet F.O. Pressure | kg/cm2 | 7.5 | 7.5 | 7.2 | 7.2 | 7 | 7 | 7.2 |  | Inlet F.O. Pressure | kg/cm2 | 7.5 | 7.6 | 8 | 7.7 | 7.9 | 7.6 | 8 | 7.6 | 7.7 | 7.4 | 7.8 | 7.7
| Inlet F.O. Temperature | °C | 24 | 24.5 | 25 | 26 | 25 | 25 |  |  |  | Inlet F.O. Temperature | °C | 130 | 122 | 122 | 124 | 126 | 126 | 124 |  | Inlet F.O. Temperature | °C | 92 | 93 | 86 | 89 | 91 | 92 | 91 | 118 | 118 | 119 | 94 | 94
| Piston Cooling Oil Pressure | kg/cm2 | 2.15 | 2.2 | 2.3 | 2.25 | 2.3 | 2.3 |  |  |  | Piston Cooling Oil Pressure | kg/cm2 | 2.5 | 2.5 | 2.5 | 2.5 | 2.6 | 2.5 | 2.5 |  | Piston Cooling Oil Pressure | kg/cm2 | 2.7 | 3.4 | 2.9 | 2.7 | 2.35 | 2.6 | 2.6 | 2.9 | 2.7 | 2.6 | 2.8 | 2.7
| Piston Cooling Oil Inlet Temp. | °C | 42 | 42 | 46 | 42 | 42 | 42 |  |  |  | Piston Cooling Oil Inlet Temp. | °C | 40 | 41 | 41 | 41 | 41 | 43 | 41 |  | Piston Cooling Oil Inlet Temp. | °C | 45 | 47 | 46 | 45 | 45 | 45 | 46 | 45 | 46 | 45 | 45 | 46
| Fuel Specific Gravity (@15°C) |  | 0.9076 | 0.9076 | 0.9076 | 0.9076 | 0.9076 | 0.9076 |  |  |  | Fuel Specific Gravity (@15°C) | [7 empty] | 0.9827 |  | Fuel Specific Gravity (@15°C) |  | 0.98 | 0.98 | 0.97 | 0.98 | 0.97 | 0.96 | 0.96 | 0.96 | 0.97 | 0.99 | 0.99 | 0.97
| Fuel Viscosity (@50°C) | cst | 9.7 | 9.7 | 9.7 | 9.7 | 9.7 | 9.7 |  |  |  | Fuel Viscosity (@50°C) | cst | [6 empty] | 330 |  | Fuel Viscosity (@50°C) | cst | 342 | 342 | 343 | 333 | 334 | 355 | 355 | 333 | 347 | 317 | 317 | 324
| Fuel LHV | kcal/kg | 10022 | 10022 | 10022 | 10022 | 10022 | 10022 |  |  |  | Fuel LHV | kcal/kg | [6 empty] | 9554 |  | Fuel LHV | kJ/kg | 41090 | 41090 | 41170 | 41140 | 41250 | 41310 | 41310 | 41470 | 41280 | 40100 | 40100 | 41190
[24 empty] | 842 | 842 | 832 |  | 832 | 822 | 822 | 822 | 832 | 853 | 853 | 833
| Cylinder | [10 empty] | Cylinder | [9 empty] | Cylinder
| Pmax | bar | [9 empty] | Pmax | bar | [8 empty] | Pmax | bar
|  | 1 | 75 | 103 | 134 | 150 | 150 | 153 |  |  |  |  | 1 | 130 | 129 | 146 | 145 | 146 | 145 | 144 |  |  | 1 | 138 | 136 | 133 | 122 | 131 | 136 | 128 | 132 | 138 | 135 | 137 | 140
|  | 2 | 75 | 103 | 134 | 150 | 150 | 153 |  |  |  |  | 2 | 131 | 130 | 145 | 144 | 145 | 142 | 143 |  |  | 2 | 136 | 136 | 134 | 119 | 127 | 134 | 123 | 126 | 133 | 128 | 133 | 137
|  | 3 | 75 | 102 | 135 | 149 | 151 | 152 |  |  |  |  | 3 | 130 | 130 | 145 | 146 | 146 | 145 | 143 |  |  | 3 | 135 | 135 | 134 | 118 | 128 | 135 | 126 | 128 | 131 | 132 | 134 | 139
|  | 4 | 75 | 103 | 133 | 149 | 150 | 152 |  |  |  |  | 4 | 130 | 129 | 144 | 146 | 145 | 144 | 143 |  |  | 4 | 136 | 134 | 133 | 121 | 128 | 135 | 126 | 129 | 136 | 134 | 135 | 139
|  | 5 | 75 | 102.5 | 135 | 150 | 150 | 152 |  |  |  |  | 5 | 128 | 129 | 146 | 144 | 146 | 143 | 144 |  |  | 5 | 136 | 135 | 134 | 119 | 128 | 135 | 126 | 129 | 131 | 131 | 134 | 135
|  | 6 | 75.5 | 103 | 135 | 152 | 152 | 154 |  |  |  |  | 6 | 132 | 129 | 146 | 143 | 146 | 145 | 145 |  |  | 6 | 138 | 137 | 137 | 122 | 131 | 137 | 128 | 131 | 135 | 134 | 135 | 140
|  | 7 | [10 empty] | 7 | [9 empty] | 7
|  | 8 | [10 empty] | 8 | [9 empty] | 8
|  | 9 | [10 empty] | 9 | [9 empty] | 9
|  | 10 | [10 empty] | 10 | [9 empty] | 10
|  | 11 | [10 empty] | 11 | [9 empty] | 11
|  | 12 | [10 empty] | 12 | [9 empty] | 12
| Pcomp | bar | [9 empty] | Pcomp | bar | [8 empty] | Pcomp | bar
|  | 1 | 49 | 76 | 107 | 124 | 139 | 149 |  |  |  |  | 1 | 104 | 103 | 129 | 120 | 137 | 135 | 128 |  |  | 1 | 117 | 114.4 | 113.8 | 97.6 | 108.8 | 115 | 105.4 | 111.2 | 116 | 113 | 114.7 | 117.2
|  | 2 | 49 | 76 | 107 | 125 | 139 | 149 |  |  |  |  | 2 | 105 | 104 | 129 | 119 | 137 | 135 | 127 |  |  | 2 | 115.3 | 115.1 | 115.2 | 97.4 | 106.7 | 115.1 | 103.1 | 109 | 115.2 | 110 | 114 | 118.1
|  | 3 | 50 | 76 | 107 | 125 | 140 | 150 |  |  |  |  | 3 | 104 | 104 | 129 | 120 | 139 | 135 | 127 |  |  | 3 | 116.4 | 114.2 | 113.5 | 97 | 107.8 | 116.8 | 105.7 | 109.9 | 111 | 109 | 113.3 | 117.8
|  | 4 | 49 | 75.5 | 107 | 125 | 140 | 149 |  |  |  |  | 4 | 103 | 102 | 128 | 120 | 135 | 135 | 126 |  |  | 4 | 116.2 | 113 | 112.7 | 96.1 | 106.1 | 114.6 | 104.4 | 109.9 | 114.5 | 112 | 112.8 | 117.2
|  | 5 | 49 | 75 | 107 | 125 | 140 | 148 |  |  |  |  | 5 | 102 | 103 | 128 | 119 | 136 | 133 | 126 |  |  | 5 | 116.4 | 115.4 | 113.3 | 96.9 | 106.6 | 115.2 | 103.8 | 110.3 | 113.3 | 111 | 114 | 116.8
|  | 6 | 50 | 77 | 107 | 126 | 140 | 149 |  |  |  |  | 6 | 104 | 104 | 128 | 118 | 136 | 134 | 128 |  |  | 6 | 117.1 | 115.4 | 116.2 | 97.5 | 107.2 | 116 | 106.4 | 110.5 | 116 | 111 | 114.3 | 117
|  | 7 | [10 empty] | 7 | [9 empty] | 7
|  | 8 | [10 empty] | 8 | [9 empty] | 8
|  | 9 | [10 empty] | 9 | [9 empty] | 9
|  | 10 | [10 empty] | 10 | [9 empty] | 10
|  | 11 | [10 empty] | 11 | [9 empty] | 11
|  | 12 | [10 empty] | 12 | [9 empty] | 12
| IMEP | bar | [9 empty] | IMEP | bar | [8 empty] | IMEP | bar
|  | 1 | 8.03 | 11.86 | 15.29 | 17.16 | 18.35 | 18.41 |  |  |  |  | 1 | [9 empty] | 1 | 14.4 | 13.6 | 13.2 | 11.9 | 13.5 | 13.8 | 13.5 | 13.8 | 14.1 | 14 | 14.1 | 14.2
|  | 2 | 7.73 | 11.58 | 14.99 | 16.86 | 18.07 | 18.19 |  |  |  |  | 2 | [9 empty] | 2 | 13.8 | 13.2 | 13.7 | 11.5 | 13 | 13.6 | 13 | 13.7 | 13.9 | 13.4 | 14 | 14.2
|  | 3 | 7.95 | 11.88 | 15.28 | 17.15 | 18.37 | 18.49 |  |  |  |  | 3 | [9 empty] | 3 | 14.1 | 13.4 | 13.6 | 11.8 | 13.4 | 14 | 13.2 | 13.7 | 13.6 | 13.9 | 14 | 14.4
|  | 4 | 7.86 | 11.63 | 15.04 | 17.09 | 18.29 | 18.47 |  |  |  |  | 4 | [9 empty] | 4 | 14 | 13.2 | 13.7 | 12.3 | 13.9 | 14.4 | 13.9 | 14.5 | 14.2 | 14.2 | 14.1 | 14.6
|  | 5 | 7.78 | 11.71 | 15.22 | 17 | 18.12 | 18.24 |  |  |  |  | 5 | [9 empty] | 5 | 14.1 | 13.7 | 13.8 | 11.8 | 13.5 | 13.9 | 13.3 | 14 | 13.5 | 13.7 | 13.8 | 14
|  | 6 | 8.01 | 11.8 | 15.13 | 16.91 | 18.2 | 18.32 |  |  |  |  | 6 | [9 empty] | 6 | 14.4 | 13.7 | 13.7 | 12 | 13.5 | 14.2 | 13.8 | 14.2 | 14.1 | 13.8 | 14.3 | 14.4
|  | 7 | [10 empty] | 7 | [9 empty] | 7
|  | 8 | [10 empty] | 8 | [9 empty] | 8
|  | 9 | [10 empty] | 9 | [9 empty] | 9
|  | 10 | [10 empty] | 10 | [9 empty] | 10
|  | 11 | [10 empty] | 11 | [9 empty] | 11
|  | 12 | [10 empty] | 12 | [9 empty] | 12
| Fuel Pump Index | - | [9 empty] | Fuel Pump Index | - | [8 empty] | Fuel Pump Index | -
|  | 1 | 42 | 56 | 70 | 77 | 85 | 90 |  |  |  |  | 1 | 75 | 73 | 84 | 80 | 89 | 85 | 81 |  |  | 1 | 80.5 | 73 | 83 | 71 | 79 | 79 | 79 | 82 | 82 | 82 | 82 | 81
|  | 2 | 42 | 56 | 70 | 77 | 85 | 90 |  |  |  |  | 2 | 75 | 72 | 84 | 80 | 88 | 85 | 81 |  |  | 2 | 81 | 71 | 80 | 71 | 76 | 79 | 78 | 81 | 80 | 79 | 81 | 80
|  | 3 | 42 | 56 | 70 | 77 | 85 | 90 |  |  |  |  | 3 | 76 | 73 | 84 | 80 | 88 | 85 | 81 |  |  | 3 | 80 | 74 | 80 | 70 | 76 | 79 | 78 | 81 | 80 | 81 | 81 | 82
|  | 4 | 42 | 56 | 70 | 77 | 85 | 90 |  |  |  |  | 4 | 75 | 72 | 84 | 80 | 88 | 85 | 81 |  |  | 4 | 80 | 71 | 79 | 71 | 78 | 79 | 78 | 82 | 82 | 82 | 82 | 82
|  | 5 | 42 | 56 | 70 | 77 | 85 | 90 |  |  |  |  | 5 | 75 | 72 | 85 | 80 | 88 | 86 | 81 |  |  | 5 | 80 | 71 | 80 | 71 | 77 | 79 | 78 | 81 | 80 | 80 | 81 | 82
|  | 6 | 42 | 56 | 70 | 77 | 85 | 90 |  |  |  |  | 6 | 76 | 72 | 84 | 80 | 88 | 86 | 81 |  |  | 6 | 80 | 74 | 80 | 72 | 76 | 79 | 78 | 81 | 80 | 79 | 82 | 81
|  | 7 | [10 empty] | 7 | [9 empty] | 7
|  | 8 | [10 empty] | 8 | [9 empty] | 8
|  | 9 | [10 empty] | 9 | [9 empty] | 9
|  | 10 | [10 empty] | 10 | [9 empty] | 10
|  | 11 | [10 empty] | 11 | [9 empty] | 11
|  | 12 | [10 empty] | 12 | [9 empty] | 12
| VIT index | - | [9 empty] | VIT index | - | [8 empty] | VIT index | -
|  | 1 | 1.5 | 1.5 | 2.5 | 3 | 0.7 | 0 |  |  |  |  | 1 | 3 | 3.6 | 2.9 | 4.3 | 0.8 | 0.9 | 4.2 |  |  | 1 | 3.4 | 3 | 3.4 | 3 | 3.8 | 3.7 | 3.7 | 3.8 | 3.8 | 4 | 4 | 4.3
|  | 2 | 1.5 | 1.5 | 2.5 | 3 | 0.7 | 0 |  |  |  |  | 2 | 2.9 | 3.6 | 2.9 | 4.2 | 0.8 | 1 | 4.2 |  |  | 2 | 3.7 | 3 | 3.7 | 3 | 3.6 | 3.5 | 3.6 | 3.5 | 3.8 | 4 | 3.9 | 4.2
|  | 3 | 1.4 | 1.5 | 2.4 | 3 | 0.7 | 0 |  |  |  |  | 3 | 2.9 | 3.5 | 2.9 | 4.1 | 0.8 | 0.9 | 4.1 |  |  | 3 | 3.2 | 3 | 3.2 | 2.8 | 3.1 | 3 | 3.2 | 3.1 | 3.1 | 3.5 | 3.5 | 3.6
|  | 4 | 1.5 | 1.5 | 2.5 | 3 | 0.7 | 0 |  |  |  |  | 4 | 2.9 | 3.6 | 3 | 4.3 | 0.8 | 0.9 | 4.2 |  |  | 4 | 3.1 | 3 | 3.3 | 2.6 | 3.2 | 3.1 | 3 | 3.1 | 3.4 | 3.6 | 3.6 | 3.8
|  | 5 | 1.7 | 1.7 | 2.6 | 3.1 | 0.9 | 0 |  |  |  |  | 5 | 2.9 | 3.7 | 2.9 | 4.4 | 1 | 1 | 4.3 |  |  | 5 | 3.3 | 3 | 3.1 | 3.1 | 3.3 | 3.3 | 3.3 | 3.3 | 3.5 | 3.8 | 3.7 | 4
|  | 6 | 1.5 | 1.5 | 2.5 | 3 | 0.8 | 0 |  |  |  |  | 6 | 3 | 3.5 | 2.8 | 4.3 | 0.9 | 0.9 | 4.2 |  |  | 6 | 3.2 | 3 | 3.4 | 3.3 | 3.2 | 3.2 | 3.3 | 3.2 | 3.5 | 3.6 | 3.7 | 3.9
|  | 7 | [10 empty] | 7 | [9 empty] | 7 | bar: 2007-02-23
|  | 8 | [10 empty] | 8 | [9 empty] | 8
|  | 9 | [10 empty] | 9 | [9 empty] | 9
|  | 10 | [10 empty] | 10 | [9 empty] | 10
|  | 11 | [10 empty] | 11 | [9 empty] | 11
|  | 12 | [10 empty] | 12 | [9 empty] | 12
| Exhaust Gas Outlet | °C | 240.3 | 261.7 | 264.5 | 272.5 | 292.8 | 309.5 |  |  |  | Exhaust Gas Outlet | °C | 303.3 | 301.7 | 319.2 | 310.8 | 331.5 | 328.2 | 311.7 |  | Exhaust Gas Outlet | °C | 312 | 293 | 303 | 291 | 318 | 311 | 332 | 328 | 308 | 318 | 313 | 308
| Cooling Water Outlet | °C | 66.8 | 71 | 75 | 75 | 75.3 | 75.3 |  |  |  | Cooling Water Outlet | °C | 80 | 80 | 80 | 80 | 80 | 80 | 80 |  | Cooling Water Outlet | °C | 81 | 80 | 80 | 80 | 78 | 81 | 81 | 81 | 81 | 81 | 81 | 80
| CAM Lub Oil Outlet | °C | 36 | 38 |  | 40 | 41 | 42 |  |  |  | CAM Lub Oil Outlet | °C | 50 | 49 | 50 | 50 | 51 | 52 | 50 |  | CAM Lub Oil Outlet | °C
| Piston Cooling Oil Outlet | °C | 43 | 46 | 46 | 47 | 48 | 49 |  |  |  | Piston Cooling Oil Outlet | °C | 50.2 | 50.2 | 51.7 | 51 | 52 | 53 | 51 |  | Piston Cooling Oil Outlet | °C | 51 | 50 | 50 | 50 | 51 | 51 | 52 | 52 | 51 | 51 | 51 | 50
| Air Cooler | [10 empty] | Air Cooler | [9 empty] | Air Cooler
| AC Pressure Drop | mmW | [9 empty] | AC Pressure Drop | mmW | [8 empty] | AC Pressure Drop | mmW
|  | 1 | 65 | 115 | 155 | 175 | 195 | 210 |  |  |  |  | 1 | 180 | 170 | 200 | 190 | 205 | 210 | 195 |  |  | 1 | 95 | 90 | 100 | 160 | 90 | 95 | 90 | 90 | 90 | 90 | 90 | 180
|  | 2 | 65 | 115 | 160 | 180 | 195 | 210 |  |  |  |  | 2 | 180 | 170 | 200 | 195 | 205 | 210 | 195 |  |  | 2 | 100 | 95 | 130 | 155 | 90 | 90 | 85 | 85 | 90 | 90 | 95 | 180
|  | 3 | [10 empty] | 3 | [9 empty] | 3
|  | 4 | [10 empty] | 4 | [9 empty] | 4
| Air Inlet Temperature | °C | [9 empty] | Air Inlet Temperature | °C | [8 empty] | Air Inlet Temperature | °C
|  | 1 | 33 | 86 | 133 | 156 | 175 | 197 |  |  |  |  | 1 | 175 | 167 | 195 | 188 | 210 | 207 | 190 |  |  | 1 | 180 | 155 | 170 | 135 | 170 | 170 | 175 | 180 | 185 | 175 | 183 | 177
|  | 2 | 35 | 90 | 135 | 160 | 177 | 190 |  |  |  |  | 2 | 175 | 167 | 199 | 190 | 210 | 210 | 190 |  |  | 2 | 180 | 150 | 165 | 135 | 165 | 170 | 173 | 185 | 180 | 165 | 180 | 175
|  | 3 | [10 empty] | 3 | [9 empty] | 3
|  | 4 | [10 empty] | 4 | [9 empty] | 4
| Air Outlet Temperature | °C | [9 empty] | Air Outlet Temperature | °C | [8 empty] | Air Outlet Temperature | °C
|  | 1 | 27 | 26 | 28 | 31 | 34 | 37 |  |  |  |  | 1 | 45 | 44 | 47 | 46 | 50 | 50 | 46 |  |  | 1 | 43 | 41 | 43 | 40 | 46 | 43 | 42 | 41 | 41 | 42 | 41 | 41
|  | 2 | 28 | 26 | 28 | 31 | 34 | 37 |  |  |  |  | 2 | 44 | 43 | 47 | 45 | 49 | 49 | 46 |  |  | 2 | 42 | 40 | 42 | 39 | 43 | 41 | 41 | 41 | 41 | 41 | 41 | 40
|  | 3 | [10 empty] | 3 | [9 empty] | 3
|  | 4 | [10 empty] | 4 | [9 empty] | 4
| Sea Water In Temperature | °C | [9 empty] | Sea Water In Temperature | °C | [8 empty] | Sea Water In Temperature | °C
|  | 1 | 27 | 26 | 26 | 27 | 27 | 28 |  |  |  |  | 1 | 36 | 36 | 36 | 36 | 36 | 36 | 36 |  |  | 1 | 36 | 36 | 36 | 36 | 39 | 38 | 36 | 34 | 34 | 33 | 34 | 34
|  | 2 | 27 | 26 | 26 | 27 | 27 | 28 |  |  |  |  | 2 | 36 | 36 | 36 | 36 | 36 | 36 | 36 |  |  | 2 | 36 | 36 | 36 | 36 | 39 | 38 | 36 | 34 | 34 | 33 | 34 | 34
|  | 3 | [10 empty] | 3 | [9 empty] | 3
|  | 4 | [10 empty] | 4 | [9 empty] | 4
| Sea Water Out Temperature | °C | [9 empty] | Sea Water Out Temperature | °C | [8 empty] | Sea Water Out Temperature | °C
|  | 1 | 29 | 33 | 41 | 45 | 50 | 55 |  |  |  |  | 1 | 53 | 51 | 58 | 56 | 63 | 62 | 56 |  |  | 1 | 55 | 50 | 56 | 52 | 58 | 60 | 57 | 50 | 51 | 51 | 51 | 52
|  | 2 | 28 | 30 | 37 | 42 | 47 | 52 |  |  |  |  | 2 | 53 | 50 | 57 | 56 | 62 | 62 | 55 |  |  | 2 | 53 | 50 | 56 | 51 | 56 | 58 | 55 | 50 | 51 | 51 | 51 | 52
|  | 3 | [10 empty] | 3 | [9 empty] | 3
|  | 4 | [10 empty] | 4 | [9 empty] | 4
| Scavenge - Exhaust | [10 empty] | Scavenge - Exhaust | [9 empty] | Scavenge - Exhaust
| Scavenge Pressure | bar | 0.37 | 1.12 | 1.93 | 2.43 | 2.8 | 3.06 |  |  |  | Scavenge Pressure | kg/cm2 | 2.1 | 1.95 | 2.6 | 2.39 | 2.9 | 2.85 | 2.37 |  | Scavenge Pressure | bar | 2.41 | 2.3 | 2.3 | 1.9 | 2.15 | 2.32 | 2.2 | 2.24 | 2.33 | 2.29 | 2.34 | 2.4
| Scavenge Temperature | °C | 32 | 26 | 28 | 30 | 34 | 36 |  |  |  | Scavenge Temperature | °C | 42 | 41 | 44 | 42 | 46 | 46 | 42 |  | Scavenge Temperature | °C | 43 | 39 | 40 | 38 | 44 | 43 | 42 | 41 | 41 | 43 | 41 | 44
| Exhaust Pressure | bar | 0.3 | 0.97 | 1.73 | 2.14 | 2.52 | 2.82 |  |  |  | Exhaust Pressure | kg/cm2 | [8 empty] | Exhaust Pressure | bar | 2.15 | 2.1 | 2 | 1.45 | 1.9 | 2.1 | 2 | 1.9 | 2 | 1.9 | 2 | 2.1
| Specific Fuel Consumption | [10 empty] | Specific Fuel Consumption | [9 empty] | Specific Fuel Consumption
| Fuel Consumption | kg/h | 789 | 1472.4 | 2185.5 | 2624.1 | 2942.28 | 3260.4 |  |  |  | Fuel Consumption | kg/h | [6 empty] | 2852.82 |  | Fuel Consumption | kg/h | 2645 | 2425 | 2457 | 1956 | 2660 | 2651 | 2583 | 2642 | 2654 | 2642 | 2765 | 2746
| bsfc | g/bhph | 136.41 | 129.56 | 127.71 | 127.26 | 128.15 | 129.76 |  |  |  | bsfc | g/bhph | [6 empty] | 141 |  | bsfc | g/bhph | 152 | 152.2 | 148.8 | 149.4 | 163.2 | 154.2 | 156.8 | 153.2 | 154.6 | 154.8 | 159.3 | 155.1
| bsfc corrected | g/bhph | 134.19 | 127.49 | 125.65 | 125.08 | 125.98 | 127.49 |  |  |  | bsfc corrected | g/bhph | [6 empty] | 132.07 |  | bsfc corrected | g/bhph | 146.2 | 146.5 | 143.5 | 143.9 | 157.6 | 149.1 | 151.6 | 148.7 | 149.5 | 145.3 | 149.5 | 149.6
| Turbocharger |  |  |  | 0.60694 | [6 empty] | Turbocharger | [9 empty] | Turbocharger
| Speed | rpm | [9 empty] | Speed | rpm | [8 empty] | Speed | rpm
|  | 1 | 5615 | 9243 | 11457 | 12284 | 12996 | 13557 |  |  |  |  | 1 | 11860 | 11594 | 12778 | 12516 | 13420 | 13273 | 12670 |  |  | 1 | 12400 | 12210 | 12190 | 11043 | 12100 | 12115 | 11910 | 12250 | 12300 | 12290 | 12360 | 12340
|  | 2 | 5625 | 9237 | 11446 | 12286 | 12993 | 13548 |  |  |  |  | 2 | 11890 | 11618 | 12797 | 12524 | 13440 | 13295 | 12690 |  |  | 2 | 12420 | 12260 | 12230 | 11105 | 12155 | 12350 | 12430 | 12570 | 12330 | 12330 | 12400 | 12380
|  | 3 | [10 empty] | 3 | [9 empty] | 3
|  | 4 | [10 empty] | 4 | [9 empty] | 4
| Blower Inlet Temperature | °C | [9 empty] | Blower Inlet Temperature | °C | [8 empty] | Blower Inlet Temperature | °C
|  | 1 | 13.7 | 14.6 | 15.6 | 17.5 | 16.7 | 17.6 |  |  |  |  | 1 | 37 | 37.5 | 37.5 | 37.5 | 37.5 | 38.5 | 38.5 |  |  | 1 | 31 | 28 | 30 | 24 | 38 | 28 | 33 | 36 | 35 | 39 | 36 | 33
|  | 2 | 14.6 | 15.8 | 16.7 | 19.2 | 18.2 | 19.5 |  |  |  |  | 2 | 36.5 | 37 | 37 | 37 | 37 | 38 | 37.5 |  |  | 2 | 31 | 28 | 30 | 24 | 38 | 28 | 34 | 36 | 35 | 39 | 36 | 33
|  | 3 | [10 empty] | 3 | [9 empty] | 3
|  | 4 | [10 empty] | 4 | [9 empty] | 4
| Air Filter Pressure Drop | mmW | [9 empty] | Air Filter Pressure Drop | mmW | [8 empty] | Air Filter Pressure Drop | mmW
|  | 1 | 5 | 13 | 28 | 32 | 38 | 45 |  |  |  |  | 1 | 45 | 45 | 60 | 50 | 65 | 65 | 55 |  |  | 1 | 85 | 85 | 70 | 60 | 65 | 50 | 55 | 75 | 40 | 40 | 45 | 50
|  | 2 | 5 | 15 | 28 | 35 | 42 | 47 |  |  |  |  | 2 | 44 | 42 | 55 | 50 | 65 | 62 | 50 |  |  | 2 | 80 | 80 | 75 | 70 | 55 | 45 | 56 | 80 | 35 | 40 | 45 | 50
|  | 3 | [10 empty] | 3 | [9 empty] | 3
|  | 4 | [10 empty] | 4 | [9 empty] | 4
| Temperature Before Turbine | °C | [9 empty] | Temperature Before Turbine | °C | [8 empty] | Temperature Before Turbine | °C
|  | 1 | 255 | 308 | 330 | 350 | 370 | 390 |  |  |  |  | 1 | 370 | 370 | 395 | 380 | 410 | 405 | 385 |  |  | 1 | 375 | 350 | 360 | 340 | 385 | 370 | 390 | 395 | 387 | 400 | 396 | 375
|  | 2 | 270 | 320 | 340 | 357 | 380 | 400 |  |  |  |  | 2 | 380 | 375 | 399 | 390 | 415 | 410 | 390 |  |  | 2 | 380 | 350 | 370 | 345 | 385 | 380 | 400 | 400 | 390 | 402 | 393 | 375
|  | 3 | [10 empty] | 3 | [9 empty] | 3
|  | 4 | [10 empty] | 4 | [9 empty] | 4
| Temperature After Turbine | °C | [9 empty] | Temperature After Turbine | °C | [8 empty] | Temperature After Turbine | °C
|  | 1 | 220 | 213 | 192 | 192 | 200 | 210 |  |  |  |  | 1 | 220 | 220 | 220 | 220 | 225 | 225 | 220 |  |  | 1 | 235 | 230 | 230 | 230 | 235 | 230 | 235 | 258 | 239 | 251 | 245 | 241
|  | 2 | 228 | 228 | 202 | 202 | 210 | 218 |  |  |  |  | 2 | 225 | 230 | 225 | 225 | 230 | 230 | 225 |  |  | 2 | 230 | 200 | 230 | 235 | 250 | 230 | 260 | 255 | 242 | 254 | 248 | 230
|  | 3 | [10 empty] | 3 | [9 empty] | 3
|  | 4 | [10 empty] | 4 | [9 empty] | 4
| Pressure After Turbine | mmW | [9 empty] | Pressure After Turbine | mmW | [8 empty] | Pressure After Turbine | mmW
|  | 1 | 0 | 30 | 70 | 140 | 150 | 220 |  |  |  |  | 1 | 150 | 140 | 180 | 180 | 220 | 220 | 185 |  |  | 1 | 0 | 0 | 0 | 0 | 0 | 0 | 0 | 0 | 0 | 0 | 0 | 0
|  | 2 | 0 | 50 | 90 | 160 | 170 | 240 |  |  |  |  | 2 | 150 | 140 | 180 | 180 | 220 | 220 | 185 |  |  | 2
|  | 3 | [10 empty] | 3 | [9 empty] | 3
|  | 4 | [10 empty] | 4 | [9 empty] | 4
| RESULTS | [10 empty] | RESULTS | [9 empty] | RESULTS
| Load |  | 25% | 50% | 75% | 90% | 100% | 110% |  |  |  | Load |  | 75% | 75% | 90% | 90% | 100% |  |  |  | Load |  | 75.9% | 69.5% | 72% | 57.1% | 71.1% | 75% | 72% | 75.3% | 74.9% | 74.5% | 75.8% | 77.3%
| DATE |  | 2006-02-15 | 2006-02-15 | 2006-02-15 | 2006-02-15 | 2006-02-15 | 2006-02-15 |  |  |  | DATE |  | 2006-06-30 | 2006-06-30 | 2006-06-30 | 2006-06-30 | 2006-06-30 |  |  |  | DATE |  | 2007-01-29 | 2007-02-23 | 2007-03-31 | 2007-04-26 | 2007-05-25 | 2007-06-26 | 2007-07-20 | 2007-08-12 | 2007-09-11 | 2007-10-27 | 2007-11-08 | 2007-12-24
| Engine Speed | rpm | 57.4 | 72.3 | 82.6 | 87.9 | 91 | 93.9 |  |  |  | Engine Speed | rpm | 85.9 | 85.9 | 90.9 | 90.69 | 94.09 |  |  |  | Engine Speed | rpm | 90.4 | 87.2 | 89.3 | 82.1 | 89.3 | 90.4 | 90.3 | 90.7 | 90.8 | 90.8 | 90.8 | 90.8
| E/R Temperature | K | 283.55 | 283.45 | 283.75 | 283.85 | 283.95 | 283.85 |  |  |  | E/R Temperature | K | 307.15 | 309.15 | 308.15 | 308.15 | 308.15 |  |  |  | E/R Temperature | K | 304.15 | 291.15 | 304.15 | 297.15 | 315.15 | 301.15 | 308.15 | 309.15 | 309.15 | 313.15 | 309.15 | 306.15
| Ambient Pressure | mbar | 1010.5837 | 1010.3171 | 1009.6505 | 1008.9838 | 1008.9838 | 1008.9838 |  |  |  | Ambient Pressure | mbar | 1014.9834 | 1014.9834 | 1014.9834 | 1014.9834 | 1014.9834 |  |  |  | Ambient Pressure | mbar | 0 | 0 | 0 | 0 | 0 | 0 | 0 | 0 | 0 | 0 | 0 | 0
| IMEP | bar | 7.8933 | 11.7433 | 15.1583 | 17.0283 | 18.2333 | 18.3533 |  |  |  | IMEP | bar | [8 empty] | IMEP | bar | 14.1333 | 13.4667 | 13.6167 | 11.8833 | 13.4667 | 13.9833 | 13.45 | 13.9833 | 13.9 | 13.8333 | 14.05 | 14.3
| Fuel Pump Index | - | 42 | 56 | 70 | 77 | 85 | 90 |  |  |  | Fuel Pump Index | - | 75.3333 | 72.3333 | 84.1667 | 80 | 88.1667 |  |  |  | Fuel Pump Index | - | 80.25 | 72.3333 | 80.3333 | 71 | 77 | 79 | 78.1667 | 81.3333 | 80.6667 | 80.5 | 81.5 | 81.3333
| VIT index | - | 1.5167 | 1.5333 | 2.5 | 3.0167 | 0.75 | 0 |  |  |  | VIT index | - | 2.9333 | 3.5833 | 2.9 | 4.2667 | 0.85 |  |  |  | VIT index | - | 3.3167 | 3 | 3.35 | 2.9667 | 3.3667 | 3.3 | 3.35 | 3.3333 | 3.5167 | 3.75 | 3.7333 | 3.9667
| Air Filter Pressure Drop | mmW | 5 | 14 | 28 | 33.5 | 40 | 46 |  |  |  | Air Filter Pressure Drop | mmW | 44.5 | 43.5 | 57.5 | 50 | 65 |  |  |  | Air Filter Pressure Drop | mmW | 82.5 | 82.5 | 72.5 | 65 | 60 | 47.5 | 55.5 | 77.5 | 37.5 | 40 | 45 | 50
| Air Filter Pressure Drop | bar | 0.00049033 | 0.0013729 | 0.0027459 | 0.0032852 | 0.0039227 | 0.0045111 |  |  |  | Air Filter Pressure Drop | bar | 0.004364 | 0.0042659 | 0.0056388 | 0.0049033 | 0.0063743 |  |  |  | Air Filter Pressure Drop | bar | 0.0080905 | 0.0080905 | 0.0071098 | 0.0063743 | 0.005884 | 0.0046582 | 0.0054427 | 0.0076002 | 0.0036775 | 0.0039227 | 0.004413 | 0.0049033
| Blower Inlet Temperature | °C | 14.15 | 15.2 | 16.15 | 18.35 | 17.45 | 18.55 |  |  |  | Blower Inlet Temperature | °C | 36.75 | 37.25 | 37.25 | 37.25 | 37.25 |  |  |  | Blower Inlet Temperature | °C | 31 | 28 | 30 | 24 | 38 | 28 | 33.5 | 36 | 35 | 39 | 36 | 33
| Turbine inlet Temperature | °C | 262.5 | 314 | 335 | 353.5 | 375 | 395 |  |  |  | Turbine inlet Temperature | °C | 375 | 372.5 | 397 | 385 | 412.5 |  |  |  | Turbine inlet Temperature | °C | 377.5 | 350 | 365 | 342.5 | 385 | 375 | 395 | 397.5 | 388.5 | 401 | 394.5 | 375
| Turbine outlet Temperature | °C | 224 | 220.5 | 197 | 197 | 205 | 214 |  |  |  | Turbine outlet Temperature | °C | 222.5 | 225 | 222.5 | 222.5 | 227.5 |  |  |  | Turbine outlet Temperature | °C | 232.5 | 215 | 230 | 232.5 | 242.5 | 230 | 247.5 | 256.5 | 240.5 | 252.5 | 246.5 | 235.5
| Exhaust Backpressure | mmW | 0 | 40 | 80 | 150 | 160 | 230 |  |  |  | Exhaust Backpressure | mmW | 150 | 140 | 180 | 180 | 220 |  |  |  | Exhaust Backpressure | mmW | 0 | 0 | 0 | 0 | 0 | 0 | 0 | 0 | 0 | 0 | 0 | 0
| Exhaust Backpressure | bar | 0 | 0.0039227 | 0.0078453 | 0.01471 | 0.015691 | 0.022555 |  |  |  | Exhaust Backpressure | bar | 0.01471 | 0.013729 | 0.017652 | 0.017652 | 0.021575 |  |  |  | Exhaust Backpressure | bar | 0 | 0 | 0 | 0 | 0 | 0 | 0 | 0 | 0 | 0 | 0 | 0
| Scavenge pressure (gauge) | bar | 0.37 | 1.12 | 1.93 | 2.43 | 2.8 | 3.06 |  |  |  | Scavenge pressure (gauge) | bar | 2.0594 | 1.9123 | 2.5497 | 2.3438 | 2.8439 |  |  |  | Scavenge pressure (gauge) | bar | 2.41 | 2.3 | 2.3 | 1.9 | 2.15 | 2.32 | 2.2 | 2.24 | 2.33 | 2.29 | 2.34 | 2.4
| Exhaust rec. Pressure (gauge) | bar | 0.3 | 0.97 | 1.73 | 2.14 | 2.52 | 2.82 |  |  |  | Exhaust rec. Pressure (gauge) | bar | 0 | 0 | 0 | 0 | 0 |  |  |  | Exhaust rec. Pressure (gauge) | bar | 2.15 | 2.1 | 2 | 1.45 | 1.9 | 2.1 | 2 | 1.9 | 2 | 1.9 | 2 | 2.1
| Heating Value | kJ/kg | 41960.1096 | 41960.1096 | 41960.1096 | 41960.1096 | 41960.1096 | 41960.1096 |  |  |  | Heating Value | kJ/kg | 0 | 0 | 0 | 0 | 0 |  |  |  | Heating Value | kJ/kg | 41090 | 41090 | 41170 | 41140 | 41250 | 41310 | 41310 | 41470 | 41280 | 40100 | 40100 | 41190
| Air Cooler Air Inlet | °C | 34 | 88 | 134 | 158 | 176 | 193.5 |  |  |  | Air Cooler Air Inlet | °C | 175 | 167 | 197 | 189 | 210 |  |  |  | Air Cooler Air Inlet | °C | 180 | 152.5 | 167.5 | 135 | 167.5 | 170 | 174 | 182.5 | 182.5 | 170 | 181.5 | 176
| Air Cooler Pressure Drop | mmW | 65 | 115 | 157.5 | 177.5 | 195 | 210 |  |  |  | Air Cooler Pressure Drop | mmW | 180 | 170 | 200 | 192.5 | 205 |  |  |  | Air Cooler Pressure Drop | mmW | 97.5 | 92.5 | 115 | 157.5 | 90 | 92.5 | 87.5 | 87.5 | 90 | 90 | 92.5 | 180
| Air Cooler Pressure Drop | bar | 0.0063743 | 0.011278 | 0.015445 | 0.017407 | 0.019123 | 0.020594 |  |  |  | Air Cooler Pressure Drop | bar | 0.017652 | 0.016671 | 0.019613 | 0.018878 | 0.020104 |  |  |  | Air Cooler Pressure Drop | bar | 0.0095615 | 0.0090712 | 0.011278 | 0.015445 | 0.008826 | 0.0090712 | 0.0085808 | 0.0085808 | 0.008826 | 0.008826 | 0.0090712 | 0.017652
| TC Speed | rpm | 5620 | 9240 | 11451.5 | 12285 | 12994.5 | 13552.5 |  |  |  | TC Speed | rpm | 11875 | 11606 | 12787.5 | 12520 | 13430 |  |  |  | TC Speed | rpm | 12410 | 12235 | 12210 | 11074 | 12127.5 | 12232.5 | 12170 | 12410 | 12315 | 12310 | 12380 | 12360
| Air Cooler CW Inlet Temp. | °C | 27 | 26 | 26 | 27 | 27 | 28 |  |  |  | Air Cooler CW Inlet Temp. | °C | 36 | 36 | 36 | 36 | 36 |  |  |  | Air Cooler CW Inlet Temp. | °C | 36 | 36 | 36 | 36 | 39 | 38 | 36 | 34 | 34 | 33 | 34 | 34
| Air Cooler CW Inlet Temp. | K | 300.15 | 299.15 | 299.15 | 300.15 | 300.15 | 301.15 |  |  |  | Air Cooler CW Inlet Temp. | K | 309.15 | 309.15 | 309.15 | 309.15 | 309.15 |  |  |  | Air Cooler CW Inlet Temp. | K | 309.15 | 309.15 | 309.15 | 309.15 | 312.15 | 311.15 | 309.15 | 307.15 | 307.15 | 306.15 | 307.15 | 307.15
0
1 | Fixed Fluid Data | [9 empty] | 1 | Fixed Fluid Data | [8 empty] | 1 | Fixed Fluid Data
| P Inlet Fixed Fluid | bar | 1.0101 | 1.0089 | 1.0069 | 1.0057 | 1.0051 | 1.0045 |  |  |  | P Inlet Fixed Fluid | bar | 1.0106 | 1.0107 | 1.0093 | 1.0101 | 1.0086 |  |  |  | P Inlet Fixed Fluid | bar | -0.0080905 | -0.0080905 | -0.0071098 | -0.0063743 | -0.005884 | -0.0046582 | -0.0054427 | -0.0076002 | -0.0036775 | -0.0039227 | -0.004413 | -0.0049033
| T Inlet Fixed Fluid | K | 287.3 | 288.35 | 289.3 | 291.5 | 290.6 | 291.7 |  |  |  | T Inlet Fixed Fluid | K | 309.9 | 310.4 | 310.4 | 310.4 | 310.4 |  |  |  | T Inlet Fixed Fluid | K | 304.15 | 301.15 | 303.15 | 297.15 | 311.15 | 301.15 | 306.65 | 309.15 | 308.15 | 312.15 | 309.15 | 306.15
| P Exhaust Fixed Fluid | bar | 1.0106 | 1.0142 | 1.0175 | 1.0237 | 1.0247 | 1.0315 |  |  |  | P Exhaust Fixed Fluid | bar | 1.0297 | 1.0287 | 1.0326 | 1.0326 | 1.0366 |  |  |  | P Exhaust Fixed Fluid | bar | 0 | 0 | 0 | 0 | 0 | 0 | 0 | 0 | 0 | 0 | 0 | 0
| T Exhaust Fixed Fluid | K | 497.15 | 493.65 | 470.15 | 470.15 | 478.15 | 487.15 |  |  |  | T Exhaust Fixed Fluid | K | 495.65 | 498.15 | 495.65 | 495.65 | 500.65 |  |  |  | T Exhaust Fixed Fluid | K | 505.65 | 488.15 | 503.15 | 505.65 | 515.65 | 503.15 | 520.65 | 529.65 | 513.65 | 525.65 | 519.65 | 508.65
| P scavenge receiver | bar | 1.3806 | 2.1303 | 2.9397 | 3.439 | 3.809 | 4.069 |  |  |  | P scavenge receiver | bar | 3.0744 | 2.9273 | 3.5647 | 3.3588 | 3.8589 |  |  |  | P scavenge receiver | bar | 2.41 | 2.3 | 2.3 | 1.9 | 2.15 | 2.32 | 2.2 | 2.24 | 2.33 | 2.29 | 2.34 | 2.4
| T scavenge receiver | K | 305.15 | 299.15 | 301.15 | 303.15 | 307.15 | 309.15 |  |  |  | T scavenge receiver | K | 315.15 | 314.15 | 317.15 | 315.15 | 319.15 |  |  |  | T scavenge receiver | K | 316.15 | 312.15 | 313.15 | 311.15 | 317.15 | 316.15 | 315.15 | 314.15 | 314.15 | 316.15 | 314.15 | 317.15
| P Exhaust receiver | bar | 1.3106 | 1.9803 | 2.7397 | 3.149 | 3.529 | 3.829 |  |  |  | P Exhaust receiver | bar | 1.015 | 1.015 | 1.015 | 1.015 | 1.015 |  |  |  | P Exhaust receiver | bar | 2.15 | 2.1 | 2 | 1.45 | 1.9 | 2.1 | 2 | 1.9 | 2 | 1.9 | 2 | 2.1
| T Exhaust receiver | K | 535.65 | 587.15 | 608.15 | 626.65 | 648.15 | 668.15 |  |  |  | T Exhaust receiver | K | 648.15 | 645.65 | 670.15 | 658.15 | 685.65 |  |  |  | T Exhaust receiver | K | 650.65 | 623.15 | 638.15 | 615.65 | 658.15 | 648.15 | 668.15 | 670.65 | 661.65 | 674.15 | 667.65 | 648.15
0
2 | Cylinder Data | [9 empty] | 2 | Cylinder Data | [8 empty] | 2 | Cylinder Data
| WFCY | kg/cycle | 0.038182 | 0.05657 | 0.073497 | 0.082926 | 0.089813 | 0.09645 |  |  |  | WFCY | kg/cycle | 0 | 0 | 0 | 0 | 0 |  |  |  | WFCY | kg/cycle | 0.081275 | 0.077249 | 0.076428 | 0.066179 | 0.082742 | 0.081459 | 0.079457 | 0.080914 | 0.081192 | 0.080825 | 0.084588 | 0.084006
| WFCY corrected | kg/cycle | 0.037521 | 0.05559 | 0.072223 | 0.081489 | 0.088257 | 0.094779 |  |  |  | WFCY corrected | kg/cycle | 0 | 0 | 0 | 0 | 0 |  |  |  | WFCY corrected | kg/cycle | 0.07821 | 0.074336 | 0.073689 | 0.063762 | 0.079933 | 0.078807 | 0.076871 | 0.078583 | 0.078492 | 0.075903 | 0.079437 | 0.081036
| Cooiling Water Temperature | K | 339.95 | 344.15 | 348.15 | 348.15 | 348.45 | 348.45 |  |  |  | Cooiling Water Temperature | K | 353.15 | 353.15 | 353.15 | 353.15 | 353.15 |  |  |  | Cooiling Water Temperature | K | 354.15 | 353.15 | 353.15 | 353.15 | 351.15 | 354.15 | 354.15 | 354.15 | 354.15 | 354.15 | 354.15 | 353.15
| Lubrication Oil Temperature | K | 316.15 | 319.15 | 319.15 | 320.15 | 321.15 | 322.15 |  |  |  | Lubrication Oil Temperature | K | 323.35 | 323.35 | 324.85 | 324.15 | 325.15 |  |  |  | Lubrication Oil Temperature | K | 324.15 | 323.15 | 323.15 | 323.15 | 324.15 | 324.15 | 325.15 | 325.15 | 324.15 | 324.15 | 324.15 | 323.15
0
3 | Performance Data | [9 empty] | 3 | Performance Data | [8 empty] | 3 | Performance Data
| Brake Power | kW | 4313.1281 | 8474.879 | 12761.1619 | 15376.3314 | 17120.5234 | 18731.9808 |  |  |  | Brake Power | kW | 13161.6027 | 12498.6756 | 15498.6261 | 14670.1536 | 17081.0013 |  |  |  | Brake Power | kW | 12975.9235 | 11878.999 | 12309.2678 | 9765.6855 | 12155.6536 | 12820.0722 | 12284.6597 | 12865.5599 | 12796.9555 | 12732.8253 | 12948.3326 | 13205.599
| Brake Power/cylinder | kW | 718.8547 | 1412.4798 | 2126.8603 | 2562.7219 | 2853.4206 | 3121.9968 |  |  |  | Brake Power/cylinder | kW | 2193.6005 | 2083.1126 | 2583.1044 | 2445.0256 | 2846.8335 |  |  |  | Brake Power/cylinder | kW | 2162.6539 | 1979.8332 | 2051.5446 | 1627.6143 | 2025.9423 | 2136.6787 | 2047.4433 | 2144.26 | 2132.8259 | 2122.1376 | 2158.0554 | 2200.9332
| BMEP | bar | 6.9733 | 10.8781 | 14.3373 | 16.2338 | 17.4595 | 18.5129 |  |  |  | BMEP | bar | 14.2191 | 13.5029 | 15.8229 | 15.0117 | 16.8471 |  |  |  | BMEP | bar | 13.3207 | 12.6421 | 12.792 | 11.0386 | 12.6323 | 13.1607 | 12.625 | 13.1637 | 13.0791 | 13.0135 | 13.2338 | 13.4967
| bsfc | g/kWh | 182.9288 | 173.7428 | 171.2619 | 170.6585 | 171.852 | 174.011 |  |  |  | bsfc | g/kWh | 0 | 0 | 0 | 0 | 0 |  |  |  | bsfc | g/kWh | 203.8354 | 204.1036 | 199.5441 | 200.3487 | 218.8548 | 206.7856 | 210.2723 | 205.4446 | 207.322 | 207.5902 | 213.6248 | 207.9925
| bsfc corrected (recorded) | g/kWh | 179.9518 | 170.9669 | 168.4994 | 167.735 | 168.942 | 170.9669 |  |  |  | bsfc corrected (recorded) | g/kWh | 0 | 0 | 0 | 0 | 0 |  |  |  | bsfc corrected (recorded) | g/kWh | 196.0574 | 196.4597 | 192.4367 | 192.9731 | 211.3451 | 199.9464 | 203.2989 | 199.41 | 200.4828 | 194.8505 | 200.4828 | 200.6169
| bsfc corrected (ISO) | g/kWh | 180.1063 | 171.167 | 168.7106 | 168.0099 | 169.1815 | 171.2078 |  |  |  | bsfc corrected (ISO) | g/kWh | 0 | [7 empty] | bsfc corrected (ISO) | g/kWh | 190.6968 | 191.4584 | 187.0456 | 187.9332 | 204.6997 | 194.3726 | 197.6093 | 194.0197 | 194.8957 | 189.5305 | 195.0802 | 195.2201
| bsfc corrected (LHV) | g/kWh | 179.7591 | 170.7323 | 168.2944 | 167.7014 | 168.8742 | 170.9958 |  |  |  | bsfc corrected (LHV) | g/kWh | 0 | 0 | 0 | 0 | 0 |  |  |  | bsfc corrected (LHV) | g/kWh | 196.1498 | 196.4079 | 192.3941 | 193.0292 | 211.423 | 200.0542 | 203.4273 | 199.5266 | 200.4275 | 194.9501 | 200.6172 | 200.6373
| Indicated Power | kW | 4949.9558 | 9275.7607 | 13671.6615 | 16352.4525 | 18127.2182 | 19830.3967 |  |  |  | Indicated Power | kW | 0 | 0 | 0 | 0 | 0 |  |  |  | Indicated Power | kW | 13963.2301 | 12831.2577 | 13284.6432 | 10662.7625 | 13131.029 | 13539.6726 | 13271.2206 | 13856.595 | 13788.7363 | 13725.3518 | 13940.1134 | 14481.4915
| Indicated Power/cylinder | kW | 824.9926 | 1545.9601 | 2278.6102 | 2725.4087 | 3021.203 | 3305.0661 |  |  |  | Indicated Power/cylinder | kW | 0 | 0 | 0 | 0 | 0 |  |  |  | Indicated Power/cylinder | kW | 2327.205 | 2138.5429 | 2214.1072 | 1777.1271 | 2188.5048 | 2256.6121 | 2211.8701 | 2309.4325 | 2298.1227 | 2287.5586 | 2323.3522 | 2413.5819
| IMEP | bar | 8.0029 | 11.906 | 15.3602 | 17.2643 | 18.4861 | 19.5985 |  |  |  | IMEP | bar | 0 | 0 | 0 | 0 | 0 |  |  |  | IMEP | bar | 14.3342 | 13.6555 | 13.8056 | 12.0527 | 13.6459 | 13.8994 | 13.6389 | 14.1777 | 14.0927 | 14.0279 | 14.2474 | 14.8007
| isfc | g/kWh | 159.3954 | 158.7363 | 159.8562 | 160.4713 | 162.3128 | 164.4143 |  |  |  | isfc | g/kWh | #DIV/0! | #DIV/0! | #DIV/0! | #DIV/0! | #DIV/0! |  |  |  | isfc | g/kWh | 189.4261 | 188.9916 | 184.9504 | 183.4421 | 202.5736 | 195.795 | 194.6317 | 190.6673 | 192.4759 | 192.4905 | 198.3485 | 189.6214
| Isfc corrected | g/kWh | 156.6334 | 155.9858 | 157.0863 | 157.6908 | 159.5003 | 161.5653 |  |  |  | Isfc corrected | g/kWh | #DIV/0! | #DIV/0! | #DIV/0! | #DIV/0! | #DIV/0! |  |  |  | Isfc corrected | g/kWh | 182.2838 | 181.8657 | 178.3234 | 176.7403 | 195.6946 | 189.4213 | 188.2959 | 185.175 | 186.0751 | 180.7698 | 186.271 | 182.9158
| FMEP | bar | 1.0296 | 1.028 | 1.023 | 1.0306 | 1.0266 | 1.0856 |  |  |  | FMEP | bar | -14.2191 | -13.5029 | -15.8229 | -15.0117 | -16.8471 |  |  |  | FMEP | bar | 1.0135 | 1.0134 | 1.0136 | 1.014 | 1.0136 | 0.73872 | 1.0139 | 1.014 | 1.0136 | 1.0144 | 1.0136 | 1.304
| Pmax | bar | 76.0939 | 103.7603 | 135.343 | 151.009 | 151.509 | 153.6757 |  |  |  | Pmax | bar | 131.1817 | 130.3483 | 146.3483 | 145.6817 | 146.6817 |  |  |  | Pmax | bar | 136.5 | 135.5 | 134.1667 | 120.1667 | 128.8333 | 135.3333 | 126.1667 | 129.1667 | 134 | 132.3333 | 134.6667 | 138.3333
| Pcomp | bar | 50.3439 | 76.927 | 108.0097 | 126.009 | 140.6757 | 150.009 |  |  |  | Pcomp | bar | 104.6817 | 104.3483 | 129.515 | 120.3483 | 137.6817 |  |  |  | Pcomp | bar | 116.4 | 114.5833 | 114.1167 | 97.0833 | 107.2 | 115.45 | 104.8 | 110.1333 | 114.3333 | 111 | 113.85 | 117.35
0
4 | Turbocharger Data | [9 empty] | 4 | Turbocharger Data | [8 empty] | 4 | Turbocharger Data
| Air Cooler Pressure Drop | bar | 0.0063743 | 0.011278 | 0.015445 | 0.017407 | 0.019123 | 0.020594 |  |  |  | Air Cooler Pressure Drop | bar | 0.017652 | 0.016671 | 0.019613 | 0.018878 | 0.020104 |  |  |  | Air Cooler Pressure Drop | bar | 0.0095615 | 0.0090712 | 0.011278 | 0.015445 | 0.008826 | 0.0090712 | 0.0085808 | 0.0085808 | 0.008826 | 0.008826 | 0.0090712 | 0.017652
| Compressor Outlet Pressure | bar | 1.387 | 2.1416 | 2.9551 | 3.4564 | 3.8281 | 4.0896 |  |  |  | Compressor Outlet Pressure | bar | 3.092 | 2.944 | 3.5843 | 3.3777 | 3.879 |  |  |  | Compressor Outlet Pressure | bar | 2.4196 | 2.3091 | 2.3113 | 1.9154 | 2.1588 | 2.3291 | 2.2086 | 2.2486 | 2.3388 | 2.2988 | 2.3491 | 2.4177
| Compressor Delivery Temp | K | 307.15 | 361.15 | 407.15 | 431.15 | 449.15 | 466.65 |  |  |  | Compressor Delivery Temp | K | 448.15 | 440.15 | 470.15 | 462.15 | 483.15 |  |  |  | Compressor Delivery Temp | K | 453.15 | 425.65 | 440.65 | 408.15 | 440.65 | 443.15 | 447.15 | 455.65 | 455.65 | 443.15 | 454.65 | 449.15
| Compressor Pressure Ratio (π) |  | 1.3731 | 2.1226 | 2.9348 | 3.4368 | 3.8088 | 4.0714 |  |  |  | Compressor Pressure Ratio (π) |  | 3.0595 | 2.9127 | 3.5511 | 3.3439 | 3.8459 |  |  |  | Compressor Pressure Ratio (π) |  | -299.0626 | -285.4057 | -325.0824 | -300.494 | -366.8983 | -499.9982 | -405.7884 | -295.8599 | -635.9837 | -586.0375 | -532.308 | -493.0638
| Scavenge Temperature | °C | 32 | 26 | 28 | 30 | 34 | 36 |  |  |  | Scavenge Temperature | °C | 42 | 41 | 44 | 42 | 46 |  |  |  | Scavenge Temperature | °C | 43 | 39 | 40 | 38 | 44 | 43 | 42 | 41 | 41 | 43 | 41 | 44
| TC speed corrected | rpm | 5725.1373 | 9395.7056 | 11625.3374 | 12424.3389 | 13162.2209 | 13701.5156 |  |  |  | TC speed corrected | rpm | 11647.7016 | 11374.6781 | 12532.6294 | 12270.461 | 13162.3236 |  |  |  | TC speed corrected | rpm | 12286.9836 | 12173.9061 | 12108.8886 | 11092.618 | 11871.4505 | 12171.4186 | 12000.1452 | 12187.2175 | 12113.5305 | 12030.7801 | 12157.7561 | 12197.4416
| Corrected flow rate - map | m3/s | [9 empty] | Corrected flow rate - map | m3/s | [8 empty] | Corrected flow rate - map | m3/s
| Actual volumetric rate | m3/s | 0 | 0 | 0 | 0 | 0 | 0 |  |  |  | Actual volumetric rate | m3/s | 0 | 0 | 0 | 0 | 0 |  |  |  | Actual volumetric rate | m3/s | 0 | 0 | 0 | 0 | 0 | 0 | 0 | 0 | 0 | 0 | 0 | 0
| Air Density | kg/m3 | 1.2256 | 1.2208 | 1.216 | 1.206 | 1.2098 | 1.2052 |  |  |  | Air Density | kg/m3 | 1.1412 | 1.1393 | 1.1393 | 1.1393 | 1.1393 |  |  |  | Air Density | kg/m3 | 1.1765 | 1.1616 | 1.1781 | 1.2007 | 1.1422 | 1.1929 | 1.1703 | 1.1541 | 1.1624 | 1.1419 | 1.1575 | 1.1779
| Compressor Flow Rate | kg/s | 0 | 0 | 0 | 0 | 0 | 0 |  |  |  | Compressor Flow Rate | kg/s | 0 | 0 | 0 | 0 | 0 |  |  |  | Compressor Flow Rate | kg/s | 0 | 0 | 0 | 0 | 0 | 0 | 0 | 0 | 0 | 0 | 0 | 0
| Actual Flow Rate/cylinder | kg/s | 0 | 0 | 0 | 0 | 0 | 0 |  |  |  | Actual Flow Rate/cylinder | kg/s | 0 | 0 | 0 | 0 | 0 |  |  |  | Actual Flow Rate/cylinder | kg/s | 0 | 0 | 0 | 0 | 0 | 0 | 0 | 0 | 0 | 0 | 0 | 0

## RESULTS
| MAN 6s70mcc7 | CAP PHILLIPE | [8 empty] | MAN 6s70mcc7 | CAP PHILLIPE | [6 empty] | MAN 6s70mcc7 | CAP PHILLIPE
| SHOP TESTS | [9 empty] | SEA TRIALS | [7 empty] | OPERATION
| RESULTS | [9 empty] | RESULTS | [7 empty] | RESULTS
| Load |  | 25% | 50% | 75% | 90% | 100% | 110% |  |  | Load |  | 75% | 75% | 90% | 90% | 100% |  | Load |  | 75.9% | 69.5% | 72% | 57.1% | 71.1% | 75% | 72% | 75.3% | 74.9% | 74.5% | 75.8% | 77.3%
| DATE |  | 2006-02-15 | 2006-02-15 | 2006-02-15 | 2006-02-15 | 2006-02-15 | 2006-02-15 |  |  | DATE |  | 2006-06-30 | 2006-06-30 | 2006-06-30 | 2006-06-30 | 2006-06-30 |  | DATE |  | 2007-01-29 | 2007-02-23 | 2007-03-31 | 2007-04-26 | 2007-05-25 | 2007-06-26 | 2007-07-20 | 2007-08-12 | 2007-09-11 | 2007-10-27 | 2007-11-08 | 2007-12-24
| Engine Speed | rpm | 57.4 | 72.3 | 82.6 | 87.9 | 91 | 93.9 |  |  | Engine Speed | rpm | 85.9 | 85.9 | 90.9 | 90.69 | 94.09 |  | Engine Speed | rpm | 90.4 | 87.2 | 89.3 | 82.1 | 89.3 | 90.4 | 90.3 | 90.7 | 90.8 | 90.8 | 90.8 | 90.8
| E/R Temperature | K | 283.55 | 283.45 | 283.75 | 283.85 | 283.95 | 283.85 |  |  | E/R Temperature | K | 307.15 | 309.15 | 308.15 | 308.15 | 308.15 |  | E/R Temperature | K | 304.15 | 291.15 | 304.15 | 297.15 | 315.15 | 301.15 | 308.15 | 309.15 | 309.15 | 313.15 | 309.15 | 306.15
| Ambient Pressure | mbar | 1010.5837 | 1010.3171 | 1009.6505 | 1008.9838 | 1008.9838 | 1008.9838 |  |  | Ambient Pressure | mbar | 1014.9834 | 1014.9834 | 1014.9834 | 1014.9834 | 1014.9834 |  | Ambient Pressure | mbar | 0 | 0 | 0 | 0 | 0 | 0 | 0 | 0 | 0 | 0 | 0 | 0
| IMEP | bar | 7.8933 | 11.7433 | 15.1583 | 17.0283 | 18.2333 | 18.3533 |  |  | IMEP | bar | [6 empty] | IMEP | bar | 14.1333 | 13.4667 | 13.6167 | 11.8833 | 13.4667 | 13.9833 | 13.45 | 13.9833 | 13.9 | 13.8333 | 14.05 | 14.3
| Fuel Pump Index | - | 42 | 56 | 70 | 77 | 85 | 90 |  |  | Fuel Pump Index | - | 75.3333 | 72.3333 | 84.1667 | 80 | 88.1667 |  | Fuel Pump Index | - | 80.25 | 72.3333 | 80.3333 | 71 | 77 | 79 | 78.1667 | 81.3333 | 80.6667 | 80.5 | 81.5 | 81.3333
| VIT index | - | 1.5167 | 1.5333 | 2.5 | 3.0167 | 0.75 | 0 |  |  | VIT index | - | 2.9333 | 3.5833 | 2.9 | 4.2667 | 0.85 |  | VIT index | - | 3.3167 | 3 | 3.35 | 2.9667 | 3.3667 | 3.3 | 3.35 | 3.3333 | 3.5167 | 3.75 | 3.7333 | 3.9667
| Air Filter Pressure Drop | mmW | 5 | 14 | 28 | 33.5 | 40 | 46 |  |  | Air Filter Pressure Drop | mmW | 44.5 | 43.5 | 57.5 | 50 | 65 |  | Air Filter Pressure Drop | mmW | 82.5 | 82.5 | 72.5 | 65 | 60 | 47.5 | 55.5 | 77.5 | 37.5 | 40 | 45 | 50
| Air Filter Pressure Drop | bar | 0.00049033 | 0.0013729 | 0.0027459 | 0.0032852 | 0.0039227 | 0.0045111 |  |  | Air Filter Pressure Drop | bar | 0.004364 | 0.0042659 | 0.0056388 | 0.0049033 | 0.0063743 |  | Air Filter Pressure Drop | bar | 0.0080905 | 0.0080905 | 0.0071098 | 0.0063743 | 0.005884 | 0.0046582 | 0.0054427 | 0.0076002 | 0.0036775 | 0.0039227 | 0.004413 | 0.0049033
| Blower Inlet Temperature | °C | 14.15 | 15.2 | 16.15 | 18.35 | 17.45 | 18.55 |  |  | Blower Inlet Temperature | °C | 36.75 | 37.25 | 37.25 | 37.25 | 37.25 |  | Blower Inlet Temperature | °C | 31 | 28 | 30 | 24 | 38 | 28 | 33.5 | 36 | 35 | 39 | 36 | 33
| Turbine inlet Temperature | °C | 262.5 | 314 | 335 | 353.5 | 375 | 395 |  |  | Turbine inlet Temperature | °C | 375 | 372.5 | 397 | 385 | 412.5 |  | Turbine inlet Temperature | °C | 377.5 | 350 | 365 | 342.5 | 385 | 375 | 395 | 397.5 | 388.5 | 401 | 394.5 | 375
| Turbine outlet Temperature | °C | 224 | 220.5 | 197 | 197 | 205 | 214 |  |  | Turbine outlet Temperature | °C | 222.5 | 225 | 222.5 | 222.5 | 227.5 |  | Turbine outlet Temperature | °C | 232.5 | 215 | 230 | 232.5 | 242.5 | 230 | 247.5 | 256.5 | 240.5 | 252.5 | 246.5 | 235.5
| Exhaust Backpressure | mmW | 0 | 40 | 80 | 150 | 160 | 230 |  |  | Exhaust Backpressure | mmW | 150 | 140 | 180 | 180 | 220 |  | Exhaust Backpressure | mmW | 0 | 0 | 0 | 0 | 0 | 0 | 0 | 0 | 0 | 0 | 0 | 0
| Exhaust Backpressure | bar | 0 | 0.0039227 | 0.0078453 | 0.01471 | 0.015691 | 0.022555 |  |  | Exhaust Backpressure | bar | 0.01471 | 0.013729 | 0.017652 | 0.017652 | 0.021575 |  | Exhaust Backpressure | bar | 0 | 0 | 0 | 0 | 0 | 0 | 0 | 0 | 0 | 0 | 0 | 0
| Scavenge pressure (gauge) | bar | 0.37 | 1.12 | 1.93 | 2.43 | 2.8 | 3.06 |  |  | Scavenge pressure (gauge) | bar | 2.0594 | 1.9123 | 2.5497 | 2.3438 | 2.8439 |  | Scavenge pressure (gauge) | bar | 2.41 | 2.3 | 2.3 | 1.9 | 2.15 | 2.32 | 2.2 | 2.24 | 2.33 | 2.29 | 2.34 | 2.4
| Exhaust rec. Pressure (gauge) | bar | 0.3 | 0.97 | 1.73 | 2.14 | 2.52 | 2.82 |  |  | Exhaust rec. Pressure (gauge) | bar | 0 | 0 | 0 | 0 | 0 |  | Exhaust rec. Pressure (gauge) | bar | 2.15 | 2.1 | 2 | 1.45 | 1.9 | 2.1 | 2 | 1.9 | 2 | 1.9 | 2 | 2.1
| Heating Value | kJ/kg | 41960.1096 | 41960.1096 | 41960.1096 | 41960.1096 | 41960.1096 | 41960.1096 |  |  | Heating Value | kJ/kg | 0 | 0 | 0 | 0 | 0 |  | Heating Value | kJ/kg | 41090 | 41090 | 41170 | 41140 | 41250 | 41310 | 41310 | 41470 | 41280 | 40100 | 40100 | 41190
| Air Cooler Air Inlet | °C | 34 | 88 | 134 | 158 | 176 | 193.5 |  |  | Air Cooler Air Inlet | °C | 175 | 167 | 197 | 189 | 210 |  | Air Cooler Air Inlet | °C | 180 | 152.5 | 167.5 | 135 | 167.5 | 170 | 174 | 182.5 | 182.5 | 170 | 181.5 | 176
| Air Cooler Pressure Drop | mmW | 65 | 115 | 157.5 | 177.5 | 195 | 210 |  |  | Air Cooler Pressure Drop | mmW | 180 | 170 | 200 | 192.5 | 205 |  | Air Cooler Pressure Drop | mmW | 97.5 | 92.5 | 115 | 157.5 | 90 | 92.5 | 87.5 | 87.5 | 90 | 90 | 92.5 | 180
| Air Cooler Pressure Drop | bar | 0.0063743 | 0.011278 | 0.015445 | 0.017407 | 0.019123 | 0.020594 |  |  | Air Cooler Pressure Drop | bar | 0.017652 | 0.016671 | 0.019613 | 0.018878 | 0.020104 |  | Air Cooler Pressure Drop | bar | 0.0095615 | 0.0090712 | 0.011278 | 0.015445 | 0.008826 | 0.0090712 | 0.0085808 | 0.0085808 | 0.008826 | 0.008826 | 0.0090712 | 0.017652
| TC Speed | rpm | 5620 | 9240 | 11451.5 | 12285 | 12994.5 | 13552.5 |  |  | TC Speed | rpm | 11875 | 11606 | 12787.5 | 12520 | 13430 |  | TC Speed | rpm | 12410 | 12235 | 12210 | 11074 | 12127.5 | 12232.5 | 12170 | 12410 | 12315 | 12310 | 12380 | 12360
| Air Cooler CW Inlet Temp. | °C | 27 | 26 | 26 | 27 | 27 | 28 |  |  | Air Cooler CW Inlet Temp. | °C | 36 | 36 | 36 | 36 | 36 |  | Air Cooler CW Inlet Temp. | °C | 36 | 36 | 36 | 36 | 39 | 38 | 36 | 34 | 34 | 33 | 34 | 34
| Air Cooler CW Inlet Temp. | K | 300.15 | 299.15 | 299.15 | 300.15 | 300.15 | 301.15 |  |  | Air Cooler CW Inlet Temp. | K | 309.15 | 309.15 | 309.15 | 309.15 | 309.15 |  | Air Cooler CW Inlet Temp. | K | 309.15 | 309.15 | 309.15 | 309.15 | 312.15 | 311.15 | 309.15 | 307.15 | 307.15 | 306.15 | 307.15 | 307.15
1 | Fixed Fluid Data | [8 empty] | 1 | Fixed Fluid Data | [7 empty] | Fixed Fluid Data
| P Inlet Fixed Fluid | bar | 1.0101 | 1.0089 | 1.0069 | 1.0057 | 1.0051 | 1.0045 |  |  | P Inlet Fixed Fluid | bar | 1.0106 | 1.0107 | 1.0093 | 1.0101 | 1.0086 |  | P Inlet Fixed Fluid | bar | -0.0080905 | -0.0080905 | -0.0071098 | -0.0063743 | -0.005884 | -0.0046582 | -0.0054427 | -0.0076002 | -0.0036775 | -0.0039227 | -0.004413 | -0.0049033
| T Inlet Fixed Fluid | K | 287.3 | 288.35 | 289.3 | 291.5 | 290.6 | 291.7 |  |  | T Inlet Fixed Fluid | K | 309.9 | 310.4 | 310.4 | 310.4 | 310.4 |  | T Inlet Fixed Fluid | K | 304.15 | 301.15 | 303.15 | 297.15 | 311.15 | 301.15 | 306.65 | 309.15 | 308.15 | 312.15 | 309.15 | 306.15
| P Exhaust Fixed Fluid | bar | 1.0106 | 1.0142 | 1.0175 | 1.0237 | 1.0247 | 1.0315 |  |  | P Exhaust Fixed Fluid | bar | 1.0297 | 1.0287 | 1.0326 | 1.0326 | 1.0366 |  | P Exhaust Fixed Fluid | bar | 0 | 0 | 0 | 0 | 0 | 0 | 0 | 0 | 0 | 0 | 0 | 0
| T Exhaust Fixed Fluid | K | 497.15 | 493.65 | 470.15 | 470.15 | 478.15 | 487.15 |  |  | T Exhaust Fixed Fluid | K | 495.65 | 498.15 | 495.65 | 495.65 | 500.65 |  | T Exhaust Fixed Fluid | K | 505.65 | 488.15 | 503.15 | 505.65 | 515.65 | 503.15 | 520.65 | 529.65 | 513.65 | 525.65 | 519.65 | 508.65
| P scavenge receiver | bar | 1.3806 | 2.1303 | 2.9397 | 3.439 | 3.809 | 4.069 |  |  | P scavenge receiver | bar | 3.0744 | 2.9273 | 3.5647 | 3.3588 | 3.8589 |  | P scavenge receiver | bar | 2.41 | 2.3 | 2.3 | 1.9 | 2.15 | 2.32 | 2.2 | 2.24 | 2.33 | 2.29 | 2.34 | 2.4
| T scavenge receiver | K | 305.15 | 299.15 | 301.15 | 303.15 | 307.15 | 309.15 |  |  | T scavenge receiver | K | 315.15 | 314.15 | 317.15 | 315.15 | 319.15 |  | T scavenge receiver | K | 316.15 | 312.15 | 313.15 | 311.15 | 317.15 | 316.15 | 315.15 | 314.15 | 314.15 | 316.15 | 314.15 | 317.15
| P Exhaust receiver | bar | 1.3106 | 1.9803 | 2.7397 | 3.149 | 3.529 | 3.829 |  |  | P Exhaust receiver | bar | 1.015 | 1.015 | 1.015 | 1.015 | 1.015 |  | P Exhaust receiver | bar | 2.15 | 2.1 | 2 | 1.45 | 1.9 | 2.1 | 2 | 1.9 | 2 | 1.9 | 2 | 2.1
| T Exhaust receiver | K | 535.65 | 587.15 | 608.15 | 626.65 | 648.15 | 668.15 |  |  | T Exhaust receiver | K | 648.15 | 645.65 | 670.15 | 658.15 | 685.65 |  | T Exhaust receiver | K | 650.65 | 623.15 | 638.15 | 615.65 | 658.15 | 648.15 | 668.15 | 670.65 | 661.65 | 674.15 | 667.65 | 648.15
2 | Cylinder Data | [8 empty] | 2 | Cylinder Data | [6 empty] | 2 | Cylinder Data
| WFCY | kg/cycle | 0.038182 | 0.05657 | 0.073497 | 0.082926 | 0.089813 | 0.09645 |  |  | WFCY | kg/cycle | 0 | 0 | 0 | 0 | 0 |  | WFCY | kg/cycle | 0.081275 | 0.077249 | 0.076428 | 0.066179 | 0.082742 | 0.081459 | 0.079457 | 0.080914 | 0.081192 | 0.080825 | 0.084588 | 0.084006
| WFCY corrected | kg/cycle | 0.037521 | 0.05559 | 0.072223 | 0.081489 | 0.088257 | 0.094779 |  |  | WFCY corrected | kg/cycle | 0 | 0 | 0 | 0 | 0 |  | WFCY corrected | kg/cycle | 0.07821 | 0.074336 | 0.073689 | 0.063762 | 0.079933 | 0.078807 | 0.076871 | 0.078583 | 0.078492 | 0.075903 | 0.079437 | 0.081036
| Cooiling Water Temperature | K | 339.95 | 344.15 | 348.15 | 348.15 | 348.45 | 348.45 |  |  | Cooiling Water Temperature | K | 353.15 | 353.15 | 353.15 | 353.15 | 353.15 |  | Cooiling Water Temperature | K | 354.15 | 353.15 | 353.15 | 353.15 | 351.15 | 354.15 | 354.15 | 354.15 | 354.15 | 354.15 | 354.15 | 353.15
| Lubrication Oil Temperature | K | 316.15 | 319.15 | 319.15 | 320.15 | 321.15 | 322.15 |  |  | Lubrication Oil Temperature | K | 323.35 | 323.35 | 324.85 | 324.15 | 325.15 |  | Lubrication Oil Temperature | K | 324.15 | 323.15 | 323.15 | 323.15 | 324.15 | 324.15 | 325.15 | 325.15 | 324.15 | 324.15 | 324.15 | 323.15
3 | Performance Data | [8 empty] | 3 | Performance Data | [6 empty] | 3 | Performance Data
| Brake Power | kW | 4313.1281 | 8474.879 | 12761.1619 | 15376.3314 | 17120.5234 | 18731.9808 |  |  | Brake Power | kW | 13161.6027 | 12498.6756 | 15498.6261 | 14670.1536 | 17081.0013 |  | Brake Power | kW | 12975.9235 | 11878.999 | 12309.2678 | 9765.6855 | 12155.6536 | 12820.0722 | 12284.6597 | 12865.5599 | 12796.9555 | 12732.8253 | 12948.3326 | 13205.599
| Brake Power/cylinder | kW | 718.8547 | 1412.4798 | 2126.8603 | 2562.7219 | 2853.4206 | 3121.9968 |  |  | Brake Power/cylinder | kW | 2193.6005 | 2083.1126 | 2583.1044 | 2445.0256 | 2846.8335 |  | Brake Power/cylinder | kW | 2162.6539 | 1979.8332 | 2051.5446 | 1627.6143 | 2025.9423 | 2136.6787 | 2047.4433 | 2144.26 | 2132.8259 | 2122.1376 | 2158.0554 | 2200.9332
| BMEP | bar | 6.9733 | 10.8781 | 14.3373 | 16.2338 | 17.4595 | 18.5129 |  |  | BMEP | bar | 14.2191 | 13.5029 | 15.8229 | 15.0117 | 16.8471 |  | BMEP | bar | 13.3207 | 12.6421 | 12.792 | 11.0386 | 12.6323 | 13.1607 | 12.625 | 13.1637 | 13.0791 | 13.0135 | 13.2338 | 13.4967
| bsfc | g/kWh | 182.9288 | 173.7428 | 171.2619 | 170.6585 | 171.852 | 174.011 |  |  | bsfc | g/kWh | 0 | 0 | 0 | 0 | 0 |  | bsfc | g/kWh | 203.8354 | 204.1036 | 199.5441 | 200.3487 | 218.8548 | 206.7856 | 210.2723 | 205.4446 | 207.322 | 207.5902 | 213.6248 | 207.9925
| bsfc corrected (recorded) | g/kWh | 179.9518 | 170.9669 | 168.4994 | 167.735 | 168.942 | 170.9669 |  |  | bsfc corrected (recorded) | g/kWh | 0 | 0 | 0 | 0 | 0 |  | bsfc corrected (recorded) | g/kWh | 196.0574 | 196.4597 | 192.4367 | 192.9731 | 211.3451 | 199.9464 | 203.2989 | 199.41 | 200.4828 | 194.8505 | 200.4828 | 200.6169
| bsfc corrected (ISO) | g/kWh | 180.1063 | 171.167 | 168.7106 | 168.0099 | 169.1815 | 171.2078 |  |  | bsfc corrected (ISO) | g/kWh | 0 | 0 | 0 | 0 | 0 |  | bsfc corrected (ISO) | g/kWh | 190.6968 | 191.4584 | 187.0456 | 187.9332 | 204.6997 | 194.3726 | 197.6093 | 194.0197 | 194.8957 | 189.5305 | 195.0802 | 195.2201
| bsfc corrected (LHV) | g/kWh | 179.7591 | 170.7323 | 168.2944 | 167.7014 | 168.8742 | 170.9958 |  |  | bsfc corrected (LHV) | g/kWh | 0 | 0 | 0 | 0 | 0 |  | bsfc corrected (LHV) | g/kWh | 196.1498 | 196.4079 | 192.3941 | 193.0292 | 211.423 | 200.0542 | 203.4273 | 199.5266 | 200.4275 | 194.9501 | 200.6172 | 200.6373
| Indicated Power | kW | 4949.9558 | 9275.7607 | 13671.6615 | 16352.4525 | 18127.2182 | 19830.3967 |  |  | Indicated Power | kW | 0 | 0 | 0 | 0 | 0 |  | Indicated Power | kW | 13963.2301 | 12831.2577 | 13284.6432 | 10662.7625 | 13131.029 | 13539.6726 | 13271.2206 | 13856.595 | 13788.7363 | 13725.3518 | 13940.1134 | 14481.4915
| Indicated Power/cylinder | kW | 824.9926 | 1545.9601 | 2278.6102 | 2725.4087 | 3021.203 | 3305.0661 |  |  | Indicated Power/cylinder | kW | 0 | 0 | 0 | 0 | 0 |  | Indicated Power/cylinder | kW | 2327.205 | 2138.5429 | 2214.1072 | 1777.1271 | 2188.5048 | 2256.6121 | 2211.8701 | 2309.4325 | 2298.1227 | 2287.5586 | 2323.3522 | 2413.5819
| IMEP | bar | 8.0029 | 11.906 | 15.3602 | 17.2643 | 18.4861 | 19.5985 |  |  | IMEP | bar | 0 | 0 | 0 | 0 | 0 |  | IMEP | bar | 14.3342 | 13.6555 | 13.8056 | 12.0527 | 13.6459 | 13.8994 | 13.6389 | 14.1777 | 14.0927 | 14.0279 | 14.2474 | 14.8007
| isfc | g/kWh | 159.3954 | 158.7363 | 159.8562 | 160.4713 | 162.3128 | 164.4143 |  |  | isfc | g/kWh | #DIV/0! | #DIV/0! | #DIV/0! | #DIV/0! | #DIV/0! |  | isfc | g/kWh | 189.4261 | 188.9916 | 184.9504 | 183.4421 | 202.5736 | 195.795 | 194.6317 | 190.6673 | 192.4759 | 192.4905 | 198.3485 | 189.6214
| Isfc corrected | g/kWh | 156.6334 | 155.9858 | 157.0863 | 157.6908 | 159.5003 | 161.5653 |  |  | Isfc corrected | g/kWh | #DIV/0! | #DIV/0! | #DIV/0! | #DIV/0! | #DIV/0! |  | Isfc corrected | g/kWh | 182.2838 | 181.8657 | 178.3234 | 176.7403 | 195.6946 | 189.4213 | 188.2959 | 185.175 | 186.0751 | 180.7698 | 186.271 | 182.9158
| FMEP | bar | 1.0296 | 1.028 | 1.023 | 1.0306 | 1.0266 | 1.0856 |  |  | FMEP | bar | -14.2191 | -13.5029 | -15.8229 | -15.0117 | -16.8471 |  | FMEP | bar | 1.0135 | 1.0134 | 1.0136 | 1.014 | 1.0136 | 0.73872 | 1.0139 | 1.014 | 1.0136 | 1.0144 | 1.0136 | 1.304
| Pmax | bar | 76.0939 | 103.7603 | 135.343 | 151.009 | 151.509 | 153.6757 |  |  | Pmax | bar | 131.1817 | 130.3483 | 146.3483 | 145.6817 | 146.6817 |  | Pmax | bar | 136.5 | 135.5 | 134.1667 | 120.1667 | 128.8333 | 135.3333 | 126.1667 | 129.1667 | 134 | 132.3333 | 134.6667 | 138.3333
| Pcomp | bar | 50.3439 | 76.927 | 108.0097 | 126.009 | 140.6757 | 150.009 |  |  | Pcomp | bar | 104.6817 | 104.3483 | 129.515 | 120.3483 | 137.6817 |  | Pcomp | bar | 116.4 | 114.5833 | 114.1167 | 97.0833 | 107.2 | 115.45 | 104.8 | 110.1333 | 114.3333 | 111 | 113.85 | 117.35
4 | Turbocharger Data | [8 empty] | 4 | Turbocharger Data | [6 empty] | 4 | Turbocharger Data
| Air Cooler Pressure Drop | bar | 0.0063743 | 0.011278 | 0.015445 | 0.017407 | 0.019123 | 0.020594 |  |  | Air Cooler Pressure Drop | bar | 0.017652 | 0.016671 | 0.019613 | 0.018878 | 0.020104 |  | Air Cooler Pressure Drop | bar | 0.0095615 | 0.0090712 | 0.011278 | 0.015445 | 0.008826 | 0.0090712 | 0.0085808 | 0.0085808 | 0.008826 | 0.008826 | 0.0090712 | 0.017652
| Compressor Outlet Pressure | bar | 1.387 | 2.1416 | 2.9551 | 3.4564 | 3.8281 | 4.0896 |  |  | Compressor Outlet Pressure | bar | 3.092 | 2.944 | 3.5843 | 3.3777 | 3.879 |  | Compressor Outlet Pressure | bar | 2.4196 | 2.3091 | 2.3113 | 1.9154 | 2.1588 | 2.3291 | 2.2086 | 2.2486 | 2.3388 | 2.2988 | 2.3491 | 2.4177
| Compressor Delivery Temp | K | 307.15 | 361.15 | 407.15 | 431.15 | 449.15 | 466.65 |  |  | Compressor Delivery Temp | K | 448.15 | 440.15 | 470.15 | 462.15 | 483.15 |  | Compressor Delivery Temp | K | 453.15 | 425.65 | 440.65 | 408.15 | 440.65 | 443.15 | 447.15 | 455.65 | 455.65 | 443.15 | 454.65 | 449.15
| Compressor Pressure Ratio (π) |  | 1.3731 | 2.1226 | 2.9348 | 3.4368 | 3.8088 | 4.0714 |  |  | Compressor Pressure Ratio (π) |  | 3.0595 | 2.9127 | 3.5511 | 3.3439 | 3.8459 |  | Compressor Pressure Ratio (π) |  | -299.0626 | -285.4057 | -325.0824 | -300.494 | -366.8983 | -499.9982 | -405.7884 | -295.8599 | -635.9837 | -586.0375 | -532.308 | -493.0638
| Turbine Pressure Ratio (π) |  | 1.2969 | 1.9525 | 2.6925 | 3.0761 | 3.444 | 3.7119
| Scavenge Temperature | °C | 32 | 26 | 28 | 30 | 34 | 36 |  |  | Scavenge Temperature | °C | 42 | 41 | 44 | 42 | 46 |  | Scavenge Temperature | °C | 43 | 39 | 40 | 38 | 44 | 43 | 42 | 41 | 41 | 43 | 41 | 44
| TC speed corrected | rpm | 5725.1373 | 9395.7056 | 11625.3374 | 12424.3389 | 13162.2209 | 13701.5156 |  |  | TC speed corrected | rpm | 11647.7016 | 11374.6781 | 12532.6294 | 12270.461 | 13162.3236 |  | TC speed corrected | rpm | 12286.9836 | 12173.9061 | 12108.8886 | 11092.618 | 11871.4505 | 12171.4186 | 12000.1452 | 12187.2175 | 12113.5305 | 12030.7801 | 12157.7561 | 12197.4416
| TC speed corrected | rps | 95.419 | 156.5951 | 193.7556 | 207.0723 | 219.3703 | 228.3586 |  |  | TC speed corrected | rps | 194.1284 | 189.578 | 208.8772 | 204.5077 | 219.3721 |  | TC speed corrected | rps | 204.7831 | 202.8984 | 201.8148 | 184.877 | 197.8575 | 202.857 | 200.0024 | 203.1203 | 201.8922 | 200.513 | 202.6293 | 203.2907
| Corrected flow rate - map | m3/s | 0 | 0 | 0 | 0 | 0 | 0 |  |  | Corrected flow rate - map | m3/s | 0 | 0 | 0 | 0 | 0 |  | Corrected flow rate - map | m3/s | 0 | 0 | 0 | 0 | 0 | 0 | 0 | 0 | 0 | 0 | 0 | 0
| Actual volumetric rate | m3/s | 0 | 0 | 0 | 0 | 0 | 0 |  |  | Actual volumetric rate | m3/s | 0 | 0 | 0 | 0 | 0 |  | Actual volumetric rate | m3/s | 0 | 0 | 0 | 0 | 0 | 0 | 0 | 0 | 0 | 0 | 0 | 0
| Air Density | kg/m3 | 1.2256 | 1.2208 | 1.216 | 1.206 | 1.2098 | 1.2052 |  |  | Air Density | kg/m3 | 1.1412 | 1.1393 | 1.1393 | 1.1393 | 1.1393 |  | Air Density | kg/m3 | 1.1765 | 1.1616 | 1.1781 | 1.2007 | 1.1422 | 1.1929 | 1.1703 | 1.1541 | 1.1624 | 1.1419 | 1.1575 | 1.1779
| Compressor Flow Rate | kg/s | 0 | 0 | 0 | 0 | 0 | 0 |  |  | Compressor Flow Rate | kg/s | 0 | 0 | 0 | 0 | 0 |  | Compressor Flow Rate | kg/s | 0 | 0 | 0 | 0 | 0 | 0 | 0 | 0 | 0 | 0 | 0 | 0
| Actual Flow Rate/cylinder | kg/s | 0 | 0 | 0 | 0 | 0 | 0 |  |  | Actual Flow Rate/cylinder | kg/s | 0 | 0 | 0 | 0 | 0 |  | Actual Flow Rate/cylinder | kg/s | 0 | 0 | 0 | 0 | 0 | 0 | 0 | 0 | 0 | 0 | 0 | 0
5 | EXTRA | [8 empty] | 5 | EXTRA | [6 empty] | 5 | EXTRA
| Pcomp/Pscav |  | 36.4657 | 36.1106 | 36.7423 | 36.6413 | 36.9326 | 36.8664 |  |  | Pcomp/Pscav |  | 34.0497 | 35.6469 | 36.3325 | 35.831 | 35.6789 |  | Pcomp/Pscav |  | 48.2988 | 49.8188 | 49.6159 | 51.0965 | 49.8605 | 49.7629 | 47.6364 | 49.1667 | 49.0701 | 48.4716 | 48.6538 | 48.8958
| TC speed/Pscav |  | 4070.7419 | 4337.3825 | 3895.5312 | 3572.2762 | 3411.5398 | 3330.6841 |  |  | TC speed/Pscav |  | 3862.5676 | 3964.7726 | 3587.246 | 3727.552 | 3480.2557 |  | TC speed/Pscav |  | 5149.3776 | 5319.5652 | 5308.6957 | 5828.4211 | 5640.6977 | 5272.6293 | 5531.8182 | 5540.1786 | 5285.4077 | 5375.5459 | 5290.5983 | 5150
| Pscav - Pexh | bar | 0.07 | 0.15 | 0.2 | 0.29 | 0.28 | 0.24 |  |  | Pscav - Pexh | bar | 2.0594 | 1.9123 | 2.5497 | 2.3438 | 2.8439 |  | Pscav - Pexh | bar | 0.26 | 0.2 | 0.3 | 0.45 | 0.25 | 0.22 | 0.2 | 0.34 | 0.33 | 0.39 | 0.34 | 0.3
| Pmax - Pcomp | bar | 25.75 | 26.8333 | 27.3333 | 25 | 10.8333 | 3.6667 |  |  | Pmax - Pcomp | bar | 26.5 | 26 | 16.8333 | 25.3333 | 9 |  | Pmax - Pcomp | bar | 20.1 | 20.9167 | 20.05 | 23.0833 | 21.6333 | 19.8833 | 21.3667 | 19.0333 | 19.6667 | 21.3333 | 20.8167 | 20.9833
| T_compressor_out_IS | K | 314.5423 | 357.5291 | 393.499 | 414.7875 | 425.8298 | 435.6603 |  |  | T_compressor_out_IS | K | 426.5604 | 421.288 | 445.8304 | 438.2379 | 456.1043 |  | T_compressor_out_IS | K | #NUM! | #NUM! | #NUM! | #NUM! | #NUM! | #NUM! | #NUM! | #NUM! | #NUM! | #NUM! | #NUM! | #NUM!
| T_turbine_out_IS | K | 500.032 | 491.8437 | 467.8904 | 465.4237 | 467.2094 | 472.1697 |  |  | T_turbine_inlet_IS | K | #DIV/0! | #DIV/0! | #DIV/0! | #DIV/0! | #DIV/0! |  | T_turbine_inlet_IS | K | #DIV/0! | #DIV/0! | #DIV/0! | #DIV/0! | #DIV/0! | #DIV/0! | #DIV/0! | #DIV/0! | #DIV/0! | #DIV/0! | #DIV/0! | #DIV/0!
| ηIS_TC |  | 69.26% | 65.73% | 67.27% | 69.24% | 67.67% | 66.51% |  |  | ηIS_TC |  | #DIV/0! | #DIV/0! | #DIV/0! | #DIV/0! | #DIV/0! |  | ηIS_TC |  | #NUM! | #NUM! | #NUM! | #NUM! | #NUM! | #NUM! | #NUM! | #NUM! | #NUM! | #NUM! | #NUM! | #NUM!
| ηIS_comp |  | 82.32% | 77.34% | 75.84% | 77.97% | 76.44% | 74.81% |  |  | ηIS_comp |  | 78.96% | 78.57% | 79.05% | 77.84% | 77.1% |  | ηIS_comp |  | #NUM! | #NUM! | #NUM! | #NUM! | #NUM! | #NUM! | #NUM! | #NUM! | #NUM! | #NUM! | #NUM! | #NUM!
| ηIS_turb |  | 84.13% | 84.99% | 88.7% | 88.81% | 88.53% | 88.91% |  |  | ηIS_turb |  | #DIV/0! | #DIV/0! | #DIV/0! | #DIV/0! | #DIV/0! |  | ηIS_turb |  | #NUM! | #NUM! | #NUM! | #NUM! | #NUM! | #NUM! | #NUM! | #NUM! | #NUM! | #NUM! | #NUM! | #NUM!
| Torque | kNm | 717.5495 | 1119.3518 | 1475.3041 | 1670.4568 | 1796.5819 | 1904.9759 |  |  | Torque | kNm | 1463.1437 | 1389.4477 | 1628.1736 | 1544.7089 | 1733.5694 |  | Torque | kNm | 1370.6963 | 1300.8725 | 1316.2917 | 1135.8761 | 1299.865 | 1354.2331 | 1299.1125 | 1354.543 | 1345.8362 | 1339.0917 | 1361.7563 | 1388.8126
| Exhaust Fixed Fluid |  | 0 | 0.0039227 | 0.0078453 | 0.01471 | 0.015691 | 0.022555 |  |  | FPI factor 1 (fuel LHV) |  | 0 | 0 | 0 | 0 | 0 |  | FPI factor 1 (fuel LHV) |  | 0.9623 | 0.9623 | 0.96417 | 0.96347 | 0.96604 | 0.96745 | 0.96745 | 0.97119 | 0.96674 | 0.93911 | 0.93911 | 0.96464
[11 empty] | FPI factor 2 (fuel density) |  | -0.082847 | -0.077084 | -0.077084 | -0.078525 | -0.079966 |  | FPI factor 2 (fuel density) |  | 1.0243 | #DIV/0! | #DIV/0! | #DIV/0! | #DIV/0! | #DIV/0! | #DIV/0! | #DIV/0! | #DIV/0! | #DIV/0! | #DIV/0! | #DIV/0!
[11 empty] | FPI new |  | 0 | 0 | 0 | 0 | 0 |  | FPI new |  | 79.1007 | #DIV/0! | #DIV/0! | #DIV/0! | #DIV/0! | #DIV/0! | #DIV/0! | #DIV/0! | #DIV/0! | #DIV/0! | #DIV/0! | #DIV/0!
| CCAI |  | 825.1924 | 825.1924 | 825.1924 | 825.1924 | 825.1924 | 825.1924 |  |  | CCAI |  | #NUM! | #NUM! | #NUM! | #NUM! | #NUM! |  | CCAI |  | 842.0366 | 842.0366 | 832.006 | 842.3163 | 832.2848 | 821.6474 | 821.6474 | 822.3163 | 831.8849 | 852.8361 | 852.8361 | 832.605
[19 empty] | DCCAI |  | 16.8442 | 16.8442 | 6.8136 | 17.1239 | 7.0923 | -3.545 | -3.545 | -2.8761 | 6.6925 | 27.6436 | 27.6436 | 7.4125
[19 empty] | DIGN_delay (ms) |  | 0.11791 | 0.11791 | 0.047695 | 0.11987 | 0.049646 | -0.024815 | -0.024815 | -0.020133 | 0.046847 | 0.19351 | 0.19351 | 0.051888
[19 empty] | DIGN_delay (deg CA) |  | 0.063954 | 0.06169 | 0.025555 | 0.059046 | 0.026601 | -0.01346 | -0.013445 | -0.010956 | 0.025522 | 0.10542 | 0.10542 | 0.028268
[19 empty] | D_VIT |  | -0.091322 | -0.08809 | -0.036491 | -0.084315 | -0.037984 | 0.01922 | 0.019198 | 0.015645 | -0.036444 | -0.15054 | -0.15054 | -0.040366
[19 empty] | VIT new |  | 3.2253 | 2.9119 | 3.3135 | 2.8824 | 3.3287 | 3.3192 | 3.3692 | 3.349 | 3.4802 | 3.5995 | 3.5828 | 3.9263
CORRECTION to ISO CONDITIONS
| Load |  | 25% | 50% | 75% | 90% | 100% | 110% |  |  | Load |  | 75% | 75% | 90% | 90% | 100% |  | Load |  | 75.9% | 69.5% | 72% | 57.1% | 71.1% | 75% | 72% | 75.3% | 74.9% | 74.5% | 75.8% | 77.3%
| Brake Power (bhp) |  | 5784 | 11365 | 17113 | 20620 | 22959 | 25120 |  |  | Brake Power (bhp) |  | 17650 | 16761 | 20784 | 19673 | 22906 |  | Brake Power (bhp) |  | 17401 | 15930 | 16507 | 13096 | 16301 | 17192 | 16474 | 17253 | 17161 | 17075 | 17364 | 17709
| 1. Mean draught | [9 empty] | 1. Mean draught | [7 empty] | 1. Mean draught
| Engine Speed | rpm | 57.4 | 72.3 | 82.6 | 87.9 | 91 | 93.9 |  |  | Engine Speed | rpm | 85.9 | 85.9 | 90.9 | 90.69 | 94.09 |  | Engine Speed | rpm | 90.4 | 87.2 | 89.3 | 82.1 | 89.3 | 90.4 | 90.3 | 90.7 | 90.8 | 90.8 | 90.8 | 90.8
| IMEP | bar | 8.0029 | 11.906 | 15.3602 | 17.2643 | 18.4861 | 19.5985 |  |  | IMEP | bar | 0 | 0 | 0 | 0 | 0 |  | IMEP | bar | 14.3342 | 13.6555 | 13.8056 | 12.0527 | 13.6459 | 13.8994 | 13.6389 | 14.1777 | 14.0927 | 14.0279 | 14.2474 | 14.8007
| 2. Average Pmax_corr. | [9 empty] | 2. Average Pmax_corr. | [7 empty] | 2. Average Pmax_corr.
| Blower Inlet Temperature | °C | 14.15 | 15.2 | 16.15 | 18.35 | 17.45 | 18.55 |  |  | Blower Inlet Temperature | °C | 36.75 | 37.25 | 37.25 | 37.25 | 37.25 |  | Blower Inlet Temperature | °C | 31 | 28 | 30 | 24 | 38 | 28 | 33.5 | 36 | 35 | 39 | 36 | 33
| Air Cooler CW Inlet Temp. | °C | 27 | 26 | 26 | 27 | 27 | 28 |  |  | Air Cooler CW Inlet Temp. | °C | 36 | 36 | 36 | 36 | 36 |  | Air Cooler CW Inlet Temp. | °C | 36 | 36 | 36 | 36 | 39 | 38 | 36 | 34 | 34 | 33 | 34 | 34
| Pmax | bar | 76.0939 | 103.7603 | 135.343 | 151.009 | 151.509 | 153.6757 |  |  | Pmax | bar | 131.1817 | 130.3483 | 146.3483 | 145.6817 | 146.6817 |  | Pmax | bar | 136.5 | 135.5 | 134.1667 | 120.1667 | 128.8333 | 135.3333 | 126.1667 | 129.1667 | 134 | 132.3333 | 134.6667 | 138.3333
| correction 1 |  | -1.8147 | -2.235 | -2.6327 | -2.2073 | -2.5143 | -2.1787 |  |  | correction 1 |  | 3.388 | 3.5097 | 3.9405 | 3.9226 | 3.9495 |  | correction 1 |  | 1.8002 | 0.89349 | 1.4745 | -0.26413 | 3.6813 | 0.89239 | 2.3572 | 3.123 | 2.9453 | 4.0722 | 3.256 | 2.4325
| correction 2 |  | -0.12327 | -0.084046 | -0.10963 | -0.24463 | -0.24544 | -0.37343 |  |  | correction 2 |  | -1.1688 | -1.1614 | -1.304 | -1.298 | -1.3069 |  | correction 2 |  | -1.2162 | -1.2073 | -1.1954 | -1.0707 | -1.461 | -1.4251 | -1.1241 | -0.94162 | -0.97686 | -0.85752 | -0.98172 | -1.0085
| Pmax corr. | bar | 74.1559 | 101.4412 | 132.6006 | 148.5571 | 148.7493 | 151.1235 |  |  | Pmax corr. | bar | 133.4008 | 132.6966 | 148.9849 | 148.3062 | 149.3242 |  | Pmax corr. | bar | 137.0839 | 135.1862 | 134.4457 | 118.8319 | 131.0536 | 134.8007 | 127.3997 | 131.348 | 135.9685 | 135.548 | 136.9409 | 139.7573
| 3. FPI | [9 empty] | 3. FPI | [7 empty] | 3. FPI
| Fuel Pump Index | - | 42 | 56 | 70 | 77 | 85 | 90 |  |  | Fuel Pump Index | - | 75.3333 | 72.3333 | 84.1667 | 80 | 88.1667 |  | Fuel Pump Index | - | 80.25 | 72.3333 | 80.3333 | 71 | 77 | 79 | 78.1667 | 81.3333 | 80.6667 | 80.5 | 81.5 | 81.3333
| 4. Avg Texh_corr | [9 empty] | 4. Avg Texh_corr | [7 empty] | 4. Avg Texh_corr
| Blower Inlet Temperature | °C | 14.15 | 15.2 | 16.15 | 18.35 | 17.45 | 18.55 |  |  | Blower Inlet Temperature | °C | 36.75 | 37.25 | 37.25 | 37.25 | 37.25 |  | Blower Inlet Temperature | °C | 31 | 28 | 30 | 24 | 38 | 28 | 33.5 | 36 | 35 | 39 | 36 | 33
| Air Cooler CW Inlet Temp. | °C | 27 | 26 | 26 | 27 | 27 | 28 |  |  | Air Cooler CW Inlet Temp. | °C | 36 | 36 | 36 | 36 | 36 |  | Air Cooler CW Inlet Temp. | °C | 36 | 36 | 36 | 36 | 39 | 38 | 36 | 34 | 34 | 33 | 34 | 34
| T Exhaust receiver | °C | 262.5 | 314 | 335 | 353.5 | 375 | 395 |  |  | T Exhaust receiver | °C | 375 | 372.5 | 397 | 385 | 412.5 |  | T Exhaust receiver | °C | 377.5 | 350 | 365 | 342.5 | 385 | 375 | 395 | 397.5 | 388.5 | 401 | 394.5 | 375
| correction 1 |  | 14.2117 | 14.0709 | 13.1614 | 10.1906 | 11.9668 | 10.5388 |  |  | correction 1 |  | -18.6238 | -19.3414 | -20.0755 | -19.716 | -20.54 |  | correction 1 |  | -9.5467 | -4.5716 | -7.8027 | 1.5055 | -20.9231 | -4.755 | -13.8884 | -18.0405 | -16.1803 | -23.0805 | -17.9598 | -12.6801
| correction 2 |  | -0.63189 | -0.34633 | -0.35872 | -0.73927 | -0.76464 | -1.1824 |  |  | correction 2 |  | -4.2055 | -4.1893 | -4.3483 | -4.2704 | -4.4489 |  | correction 2 |  | -4.2217 | -4.0433 | -4.1406 | -3.9946 | -5.4351 | -4.9702 | -4.3353 | -3.5604 | -3.5126 | -3.1813 | -3.5444 | -3.4409
| T Exhaust corr. | °C | 276.0798 | 327.7245 | 347.8027 | 362.9513 | 386.2022 | 404.3565 |  |  | T Exhaust corr. | °C | 352.1706 | 348.9693 | 372.5762 | 361.0136 | 387.5111 |  | T Exhaust corr. | °C | 363.7315 | 341.3852 | 353.0566 | 340.0109 | 358.6418 | 365.2748 | 376.7763 | 375.8992 | 368.8071 | 374.7383 | 372.9958 | 358.8791
| 5. Avg Pscav_corr | [9 empty] | 5. Avg Pscav_corr | [7 empty] | 5. Avg Pscav_corr
| Blower Inlet Temperature | °C | 14.15 | 15.2 | 16.15 | 18.35 | 17.45 | 18.55 |  |  | Blower Inlet Temperature | °C | 36.75 | 37.25 | 37.25 | 37.25 | 37.25 |  | Blower Inlet Temperature | °C | 31 | 28 | 30 | 24 | 38 | 28 | 33.5 | 36 | 35 | 39 | 36 | 33
| Air Cooler CW Inlet Temp. | °C | 27 | 26 | 26 | 27 | 27 | 28 |  |  | Air Cooler CW Inlet Temp. | °C | 36 | 36 | 36 | 36 | 36 |  | Air Cooler CW Inlet Temp. | °C | 36 | 36 | 36 | 36 | 39 | 38 | 36 | 34 | 34 | 33 | 34 | 34
| P scavenge receiver | bar | 1.3806 | 2.1303 | 2.9397 | 3.439 | 3.809 | 4.069 |  |  | P scavenge receiver | bar | 3.0744 | 2.9273 | 3.5647 | 3.3588 | 3.8589 |  | P scavenge receiver | bar | 2.41 | 2.3 | 2.3 | 1.9 | 2.15 | 2.32 | 2.2 | 2.24 | 2.33 | 2.29 | 2.34 | 2.4
| correction 1 |  | -0.042781 | -0.059625 | -0.074301 | -0.065315 | -0.082132 | -0.074956 |  |  | correction 1 |  | 0.10317 | 0.10241 | 0.12472 | 0.11751 | 0.13501 |  | correction 1 |  | 0.041298 | 0.019706 | 0.032844 | -0.0054264 | 0.079825 | 0.019878 | 0.053407 | 0.070372 | 0.066545 | 0.091563 | 0.073513 | 0.054835
| correction 2 |  | -0.0061298 | -0.0047293 | -0.006526 | -0.015269 | -0.016912 | -0.027099 |  |  | correction 2 |  | -0.075076 | -0.071484 | -0.08705 | -0.082021 | -0.094235 |  | correction 2 |  | -0.058852 | -0.056166 | -0.056166 | -0.046398 | -0.066822 | -0.066955 | -0.053724 | -0.044755 | -0.046553 | -0.04067 | -0.046753 | -0.047952
| P scavenge corr. | bar | 1.3317 | 2.066 | 2.8588 | 3.3584 | 3.7099 | 3.9669 |  |  | P scavenge corr. | bar | 3.1025 | 2.9582 | 3.6024 | 3.3943 | 3.8997 |  | P scavenge corr. | bar | 2.3924 | 2.2635 | 2.2767 | 1.8482 | 2.163 | 2.2729 | 2.1997 | 2.2656 | 2.35 | 2.3409 | 2.3668 | 2.4069
| 6. Avg Pcomp_corr | [9 empty] | 6. Avg Pcomp_corr | [7 empty] | 6. Avg Pcomp_corr
| Blower Inlet Temperature | °C | 14.15 | 15.2 | 16.15 | 18.35 | 17.45 | 18.55 |  |  | Blower Inlet Temperature | °C | 36.75 | 37.25 | 37.25 | 37.25 | 37.25 |  | Blower Inlet Temperature | °C | 31 | 28 | 30 | 24 | 38 | 28 | 33.5 | 36 | 35 | 39 | 36 | 33
| Air Cooler CW Inlet Temp. | °C | 27 | 26 | 26 | 27 | 27 | 28 |  |  | Air Cooler CW Inlet Temp. | °C | 36 | 36 | 36 | 36 | 36 |  | Air Cooler CW Inlet Temp. | °C | 36 | 36 | 36 | 36 | 39 | 38 | 36 | 34 | 34 | 33 | 34 | 34
| Pcomp | bar | 50.3439 | 76.927 | 108.0097 | 126.009 | 140.6757 | 150.009 |  |  | Pcomp | bar | 104.6817 | 104.3483 | 129.515 | 120.3483 | 137.6817 |  | Pcomp | bar | 116.4 | 114.5833 | 114.1167 | 97.0833 | 107.2 | 115.45 | 104.8 | 110.1333 | 114.3333 | 111 | 113.85 | 117.35
| correction 1 |  | -1.6136 | -2.227 | -2.8237 | -2.4753 | -3.1374 | -2.8582 |  |  | correction 1 |  | 3.6334 | 3.776 | 4.6867 | 4.355 | 4.9822 |  | correction 1 |  | 2.0631 | 1.0154 | 1.6855 | -0.28678 | 4.1167 | 1.0231 | 2.6314 | 3.5787 | 3.3774 | 4.5905 | 3.6994 | 2.7732
| correction 2 |  | -0.15405 | -0.1177 | -0.16525 | -0.38559 | -0.43047 | -0.68854 |  |  | correction 2 |  | -1.7618 | -1.7562 | -2.1797 | -2.0255 | -2.3172 |  | correction 2 |  | -1.959 | -1.9284 | -1.9206 | -1.6339 | -2.2962 | -2.2963 | -1.7638 | -1.5165 | -1.5744 | -1.3586 | -1.5677 | -1.6159
| Pcomp corr. |  | 48.5763 | 74.5823 | 105.0207 | 123.1481 | 137.1077 | 146.4623 |  |  | Pcomp corr. |  | 106.5533 | 106.3681 | 132.0219 | 122.6778 | 140.3467 |  | Pcomp corr. |  | 116.5041 | 113.6703 | 113.8816 | 95.1626 | 109.0205 | 114.1768 | 105.6676 | 112.1955 | 116.1364 | 114.2319 | 115.9817 | 118.5073
| 7. TC speed | [9 empty] | 7. TC speed | [7 empty] | 7. TC speed
| TC Speed | rpm | 5620 | 9240 | 11451.5 | 12285 | 12994.5 | 13552.5 |  |  | TC Speed | rpm | 11875 | 11606 | 12787.5 | 12520 | 13430 |  | TC Speed | rpm | 12410 | 12235 | 12210 | 11074 | 12127.5 | 12232.5 | 12170 | 12410 | 12315 | 12310 | 12380 | 12360
| P scavenge corr. | bar | 1.3317 | 2.066 | 2.8588 | 3.3584 | 3.7099 | 3.9669 |  |  | P scavenge corr. | bar | 3.1025 | 2.9582 | 3.6024 | 3.3943 | 3.8997 |  | P scavenge corr. | bar | 2.3924 | 2.2635 | 2.2767 | 1.8482 | 2.163 | 2.2729 | 2.1997 | 2.2656 | 2.35 | 2.3409 | 2.3668 | 2.4069
| 8. AF_pressure drop | [9 empty] | 8. AF_pressure drop | [7 empty] | 8. AF_pressure drop
| Air Filter Pressure Drop | mmW | 5 | 14 | 28 | 33.5 | 40 | 46 |  |  | Air Filter Pressure Drop | mmW | 44.5 | 43.5 | 57.5 | 50 | 65 |  | Air Filter Pressure Drop | mmW | 82.5 | 82.5 | 72.5 | 65 | 60 | 47.5 | 55.5 | 77.5 | 37.5 | 40 | 45 | 50
| P scavenge corr. | bar | 1.3317 | 2.066 | 2.8588 | 3.3584 | 3.7099 | 3.9669 |  |  | P scavenge corr. | bar | 3.1025 | 2.9582 | 3.6024 | 3.3943 | 3.8997 |  | P scavenge corr. | bar | 2.3924 | 2.2635 | 2.2767 | 1.8482 | 2.163 | 2.2729 | 2.1997 | 2.2656 | 2.35 | 2.3409 | 2.3668 | 2.4069
[13 empty] | 2006-06-30 | 2006-06-30 | 2006-06-30 | 2006-06-30 | 2006-06-30 |  |  |  | 2007-01-29 | 2007-02-23 | 2007-03-31 | 2007-04-26 | 2007-05-25 | 2007-06-26 | 2007-07-20 | 2007-08-12 | 2007-09-11 | 2007-10-27 | 2007-11-08 | 2007-12-24
[11 empty] | Pmax corr. | Operation | 133.4008 | 132.6966 | 148.9849 | 148.3062 | 149.3242 |  | Pmax corr. | Operation | 137.0839 | 135.1862 | 134.4457 | 118.8319 | 131.0536 | 134.8007 | 127.3997 | 131.348 | 135.9685 | 135.548 | 136.9409 | 139.7573
[12 empty] | SHOP | 0 | 0 | 0 | 0 | 0 |  |  | SHOP | 123.3452 | 117.2231 | 118.5765 | 102.7638 | 117.1365 | 119.4228 | 117.073 | 121.9333 | 121.1668 | 120.5824 | 122.5624 | 127.5537
[12 empty] | Dev. | 0% | 0% | 0% | 0% | 0% |  |  | Dev. | 11.14% | 15.32% | 13.38% | 15.64% | 11.88% | 12.88% | 8.821% | 7.721% | 12.22% | 12.41% | 11.73% | 9.567%
[11 empty] | Pcomp corr. | Operation | 106.5533 | 106.3681 | 132.0219 | 122.6778 | 140.3467 |  | Pcomp corr. | Operation | 116.5041 | 113.6703 | 113.8816 | 95.1626 | 109.0205 | 114.1768 | 105.6676 | 112.1955 | 116.1364 | 114.2319 | 115.9817 | 118.5073
[12 empty] | SHOP | 107.7964 | 103.1567 | 124.1269 | 118.2531 | 136.7914 |  |  | SHOP | 106.5094 | 98.7562 | 101.8117 | 83.7488 | 100.7208 | 105.4291 | 101.6369 | 105.7444 | 105.2688 | 104.8195 | 106.3181 | 108.1014
[12 empty] | Dev. | -1.153% | 3.113% | 6.36% | 3.742% | 2.599% |  |  | Dev. | 9.384% | 15.1% | 11.86% | 13.63% | 8.24% | 8.297% | 3.966% | 6.101% | 10.32% | 8.98% | 9.089% | 9.626%
[11 empty] | P scavenge corr. | Operation | 3.1025 | 2.9582 | 3.6024 | 3.3943 | 3.8997 |  | P scavenge corr. | Operation | 2.3924 | 2.2635 | 2.2767 | 1.8482 | 2.163 | 2.2729 | 2.1997 | 2.2656 | 2.35 | 2.3409 | 2.3668 | 2.4069
[12 empty] | SHOP | 2.9353 | 2.8103 | 3.383 | 3.2235 | 3.702 |  |  | SHOP | 2.8998 | 2.6956 | 2.7752 | 2.3047 | 2.7468 | 2.8701 | 2.7707 | 2.8788 | 2.8657 | 2.8536 | 2.8946 | 2.9437
[12 empty] | Dev. | 5.695% | 5.264% | 6.483% | 5.297% | 5.341% |  |  | Dev. | -17.5% | -16.03% | -17.96% | -19.81% | -21.25% | -20.81% | -20.61% | -21.3% | -17.99% | -17.97% | -18.23% | -18.24%
[11 empty] | T Exhaust corr. | Operation | 352.1706 | 348.9693 | 372.5762 | 361.0136 | 387.5111 |  | T Exhaust corr. | Operation | 363.7315 | 341.3852 | 353.0566 | 340.0109 | 358.6418 | 365.2748 | 376.7763 | 375.8992 | 368.8071 | 374.7383 | 372.9958 | 358.8791
[12 empty] | SHOP | 350.1223 | 346.5732 | 364.5816 | 358.8607 | 385.6753 |  |  | SHOP | 349.0467 | 343.6704 | 345.6859 | 333.771 | 344.9663 | 348.144 | 345.5706 | 348.4075 | 348.0101 | 347.67 | 348.8869 | 350.3772
[12 empty] | Dev. | 0.585% | 0.6914% | 2.193% | 0.5999% | 0.476% |  |  | Dev. | 4.207% | -0.665% | 2.132% | 1.87% | 3.964% | 4.921% | 9.03% | 7.891% | 5.976% | 7.786% | 6.91% | 2.426%
|  |  | IMEP | Pmax corr. | T Exhaust corr. | P scavenge corr. | Pcomp corr. | Brake Power (bhp) | TC Speed |  | TC Speed | Operation | 11875 | 11606 | 12787.5 | 12520 | 13430 |  | TC Speed | Operation | 12410 | 12235 | 12210 | 11074 | 12127.5 | 12232.5 | 12170 | 12410 | 12315 | 12310 | 12380 | 12360
|  | 25% | 8.0029 | 74.1559 | 276.0798 | 1.3317 | 48.5763 | 5784 | 5620 |  |  | SHOP | 11858.0092 | 11617.3179 | 12777.4103 | 12357.3776 | 13406.4939 |  |  | SHOP | 10150.6482 | 9791.0971 | 9827.7414 | 8166.3238 | 9510.6719 | 9817.2664 | 9612.9822 | 9796.8883 | 10032.2321 | 10006.8541 | 10079.0049 | 10190.9186
|  | 50% | 11.906 | 101.4412 | 327.7245 | 2.066 | 74.5823 | 11365 | 9240 |  |  | Dev. | 0.1433% | -0.09742% | 0.07897% | 1.316% | 0.1753% |  |  | Dev. | 22.26% | 24.96% | 24.24% | 35.61% | 27.51% | 24.6% | 26.6% | 26.67% | 22.75% | 23.02% | 22.83% | 21.28%
|  | 75% | 15.3602 | 132.6006 | 347.8027 | 2.8588 | 105.0207 | 17113 | 11451.5
|  | 90% | 17.2643 | 148.5571 | 362.9513 | 3.3584 | 123.1481 | 20620 | 12285
|  | 100% | 18.4861 | 148.7493 | 386.2022 | 3.7099 | 137.1077 | 22959 | 12994.5
|  | 110% | 19.5985 | 151.1235 | 404.3565 | 3.9669 | 146.4623 | 25120 | 13552.5 | [10 empty] | FORECAST(NewX;OFFSET(KnownY;MATCH(NewX;KnownX;1)-1;0;2);OFFSET(KnownX;MATCH(NewX;KnownX;1)-1;0;2))
[21 empty] | 2007-01-29 | 2007-02-23 | 2007-03-31 | 2007-04-26 | 2007-05-25 | 2007-06-26 | 2007-07-20 | 2007-08-12 | 2007-09-11 | 2007-10-27 | 2007-11-08 | 2007-12-24
[20 empty] | Pmax corr. | 11.14% | 15.32% | 13.38% | 15.64% | 11.88% | 12.88% | 8.821% | 7.721% | 12.22% | 12.41% | 11.73% | 9.567%
[20 empty] | Pcomp corr. | 9.384% | 15.1% | 11.86% | 13.63% | 8.24% | 8.297% | 3.966% | 6.101% | 10.32% | 8.98% | 9.089% | 9.626%
[20 empty] | P scavenge corr. | -17.5% | -16.03% | -17.96% | -19.81% | -21.25% | -20.81% | -20.61% | -21.3% | -17.99% | -17.97% | -18.23% | -18.24%
[20 empty] | T Exhaust corr. | 4.207% | -0.665% | 2.132% | 1.87% | 3.964% | 4.921% | 9.03% | 7.891% | 5.976% | 7.786% | 6.91% | 2.426%
[20 empty] | TC Speed | 22.26% | 24.96% | 24.24% | 35.61% | 27.51% | 24.6% | 26.6% | 26.67% | 22.75% | 23.02% | 22.83% | 21.28%

## Compressor MAP
Compressor Map |  |  |  | Points per speed curve | 10
Speed | Pressure Ratio | Air Flow
4500 | 1.0205 | 5.4042 | 0.7
4500 | 1.0284 | 5.3332 | 0.71
4500 | 1.0363 | 5.2621 | 0.74
4500 | 1.0442 | 5.1911 | 0.76
4500 | 1.0521 | 5.1201 | 0.77
4500 | 1.0725 | 4.8349 | 0.78
4500 | 1.0893 | 4.5495 | 0.79
4500 | 1.0931 | 4.2637 | 0.8
4500 | 1.0969 | 3.9778 | 0.79
4500 | 1.0969 | 3.6919 | 0.78
5000 | 1.0271 | 6.4322 | 0.7
5000 | 1.0429 | 6.2849 | 0.71
5000 | 1.0586 | 6.1375 | 0.74
5000 | 1.1087 | 5.8453 | 0.76
5000 | 1.1402 | 5.5506 | 0.78
5000 | 1.1606 | 5.2549 | 0.8
5000 | 1.1774 | 4.959 | 0.81
5000 | 1.1812 | 4.6626 | 0.82
5000 | 1.185 | 4.3662 | 0.8
5000 | 1.1851 | 4.0698 | 0.79
5500 | 1.0868 | 6.9029 | 0.7
5500 | 1.1183 | 6.7527 | 0.71
5500 | 1.1498 | 6.6025 | 0.74
5500 | 1.1999 | 6.2997 | 0.76
5500 | 1.2314 | 5.9943 | 0.77
5500 | 1.2518 | 5.6881 | 0.79
5500 | 1.2686 | 5.3816 | 0.81
5500 | 1.2724 | 5.0747 | 0.83
5500 | 1.2762 | 4.7678 | 0.84
5500 | 1.2763 | 4.4608 | 0.82
6000 | 1.0879 | 7.7003 | 0.7
6000 | 1.1824 | 7.3972 | 0.71
6000 | 1.2453 | 7.086 | 0.74
6000 | 1.2954 | 6.7725 | 0.76
6000 | 1.3269 | 6.4566 | 0.77
6000 | 1.3474 | 6.1398 | 0.78
6000 | 1.3642 | 5.8228 | 0.8
6000 | 1.3679 | 5.5054 | 0.82
6000 | 1.3717 | 5.1879 | 0.85
6000 | 1.3718 | 4.8704 | 0.83
6500 | 1.189 | 8.2294 | 0.7
6500 | 1.2835 | 7.9153 | 0.71
6500 | 1.3464 | 7.5934 | 0.74
6500 | 1.3965 | 7.2693 | 0.76
6500 | 1.428 | 6.9428 | 0.77
6500 | 1.4485 | 6.6155 | 0.78
6500 | 1.4653 | 6.2879 | 0.81 |  | 2.839 | 18.7662
6500 | 1.469 | 5.9599 | 0.84 |  | 3.0294 | 18.7582
6500 | 1.4728 | 5.632 | 0.86 |  | 3.214 | 18.7298
6500 | 1.4729 | 5.304 | 0.83 |  | 3.5203 | 18.7248
6800 | 1.2464 | 8.5465 | 0.74 |  | 3.6988 | 18.7115
6800 | 1.3408 | 8.1609 | 0.76 |  | 4.1131 | 18.4837
6800 | 1.4038 | 7.8247 | 0.78 |  | 4.1678 | 18.2622
6800 | 1.4538 | 7.4506 | 0.8 |  | 4.2341 | 18.0631
6800 | 1.4853 | 7.0886 | 0.82 |  | 4.3001 | 17.8761
6800 | 1.5058 | 6.7889 | 0.84 |  | 4.3667 | 17.3389
6800 | 1.5226 | 6.2514 | 0.85
6800 | 1.5264 | 6.0389 | 0.86
6800 | 1.5301 | 5.7888 | 0.85
6800 | 1.5302 | 5.5511 | 0.84
7500 | 1.3693 | 9.4714 | 0.74
7500 | 1.4525 | 9.2106 | 0.76
7500 | 1.5283 | 8.7993 | 0.78
7500 | 1.5838 | 8.4626 | 0.8
7500 | 1.6227 | 8.1505 | 0.82
7500 | 1.6468 | 7.838 | 0.84
7500 | 1.6745 | 7.513 | 0.85
7500 | 1.7005 | 7.1129 | 0.855
7500 | 1.7116 | 6.7625 | 0.848
7500 | 1.7172 | 6.3493 | 0.84
8500 | 1.5429 | 10.8038 | 0.74
8500 | 1.6225 | 10.568 | 0.76
8500 | 1.7168 | 10.1948 | 0.78
8500 | 1.7723 | 9.9082 | 0.8
8500 | 1.8186 | 9.6589 | 0.82
8500 | 1.8519 | 9.3467 | 0.84
8500 | 1.8778 | 9.0843 | 0.85
8500 | 1.9093 | 8.6342 | 0.86
8500 | 1.9315 | 8.2465 | 0.86
8500 | 1.9575 | 7.3829 | 0.85
9000 | 1.6227 | 11.4324 | 0.74
9000 | 1.7115 | 11.1968 | 0.76
9000 | 1.8096 | 10.8739 | 0.78
9000 | 1.867 | 10.6501 | 0.8
9000 | 1.9152 | 10.3636 | 0.82
9000 | 1.9541 | 10.0768 | 0.84
9000 | 1.9856 | 9.7648 | 0.85
9000 | 2.0153 | 9.4528 | 0.86
9000 | 2.0374 | 8.7072 | 0.86
9000 | 2.075 | 7.9031 | 0.84
9700 | 1.7666 | 12.4365 | 0.74
9700 | 1.8868 | 12.3268 | 0.76
9700 | 1.9923 | 12.1416 | 0.78
9700 | 2.0663 | 11.9057 | 0.8
9700 | 2.12 | 11.7068 | 0.82
9700 | 2.17 | 11.4453 | 0.84
9700 | 2.2089 | 11.1586 | 0.85
9700 | 2.2479 | 10.8343 | 0.86
9700 | 2.2913 | 10.0471 | 0.86
9700 | 2.3168 | 9.0221 | 0.85
10400 | 1.9308 | 13.5286 | 0.74
10400 | 2.0548 | 13.419 | 0.76
10400 | 2.1547 | 13.2587 | 0.78
10400 | 2.2379 | 13.0481 | 0.8
10400 | 2.299 | 12.8494 | 0.82
10400 | 2.3509 | 12.6004 | 0.84
10400 | 2.4046 | 12.314 | 0.85
10400 | 2.4509 | 11.9523 | 0.86
10400 | 2.51 | 11.0408 | 0.86
10400 | 2.5384 | 10.0656 | 0.855
11000 | 2.0729 | 14.5202 | 0.74
11000 | 2.2172 | 14.461 | 0.76
11000 | 2.3355 | 14.3763 | 0.78
11000 | 2.4373 | 14.2536 | 0.8
11000 | 2.5261 | 14.1556 | 0.82
11000 | 2.5945 | 13.9571 | 0.84
11000 | 2.6556 | 13.7334 | 0.85
11000 | 2.7279 | 13.3474 | 0.86
11000 | 2.8317 | 12.3116 | 0.86
11000 | 2.8672 | 11.2742 | 0.86
11400 | 2.1397 | 14.9536 | 0.74
11400 | 2.2951 | 14.9328 | 0.76
11400 | 2.4134 | 14.9109 | 0.78
11400 | 2.5336 | 14.8265 | 0.8
11400 | 2.6224 | 14.7287 | 0.82
11400 | 2.7056 | 14.5556 | 0.84
11400 | 2.787 | 14.3824 | 0.85
11400 | 2.8795 | 13.9966 | 0.86
11400 | 3.0035 | 12.9854 | 0.86
11400 | 3.0553 | 11.9972 | 0.86
11800 | 2.215 | 15.4242 | 0.74
11800 | 2.363 | 15.3401 | 0.76
11800 | 2.4758 | 15.3178 | 0.78
11800 | 2.6089 | 15.2834 | 0.8
11800 | 2.7236 | 15.2361 | 0.82
11800 | 2.829 | 15.151 | 0.84
11800 | 2.9252 | 14.9531 | 0.85
11800 | 3.0326 | 14.6179 | 0.86
11800 | 3.1901 | 13.4584 | 0.86
11800 | 3.2255 | 12.6586 | 0.86
12200 | 2.3673 | 16.0779 | 0.74
12200 | 2.519 | 16.0733 | 0.76
12200 | 2.6112 | 16.0436 | 0.78
12200 | 2.803 | 16.0259 | 0.8
12200 | 2.9254 | 16.0225 | 0.82
12200 | 2.9995 | 15.9164 | 0.84
12200 | 3.0938 | 15.6559 | 0.85
12200 | 3.2085 | 15.2456 | 0.86
12200 | 3.3214 | 14.4971 | 0.86
12200 | 3.3751 | 13.2334 | 0.86
12400 | 2.3885 | 16.4915 | 0.74
12400 | 2.5568 | 16.458 | 0.76
12400 | 2.7491 | 16.4018 | 0.78
12400 | 2.9051 | 16.3982 | 0.8
12400 | 2.971 | 16.3802 | 0.82
12400 | 3.106 | 16.3209 | 0.84
12400 | 3.2281 | 16.1736 | 0.85
12400 | 3.3429 | 15.7386 | 0.86
12400 | 3.4726 | 14.6033 | 0.86
12400 | 3.4988 | 13.8034 | 0.86
13100 | 2.5546 | 17.4086 | 0.74
13100 | 2.7211 | 17.3875 | 0.76
13100 | 2.8598 | 17.3407 | 0.78
13100 | 3.0225 | 17.3071 | 0.8
13100 | 3.1834 | 17.2734 | 0.82
13100 | 3.3738 | 17.2528 | 0.84
13100 | 3.5292 | 17.1314 | 0.85
13100 | 3.7327 | 16.836 | 0.86
13100 | 3.8659 | 16.4014 | 0.86
13100 | 3.9697 | 15.7409 | 0.845
13400 | 2.8206 | 18.0671 | 0.74
13400 | 2.9738 | 18.037 | 0.76
13400 | 3.0288 | 18.0341 | 0.78
13400 | 3.1749 | 17.9879 | 0.8
13400 | 3.3802 | 17.9309 | 0.82
13400 | 3.5817 | 17.8486 | 0.84
13400 | 3.8369 | 17.6676 | 0.85
13400 | 3.9941 | 17.2585 | 0.85
13400 | 4.0755 | 16.8975 | 0.85
13400 | 4.1551 | 16.4111 | 0.845
13800 | 2.839 | 18.7662 | 0.74
13800 | 3.0294 | 18.7582 | 0.76
13800 | 3.214 | 18.7298 | 0.78
13800 | 3.5203 | 18.7248 | 0.8
13800 | 3.6988 | 18.7115 | 0.82
13800 | 4.1131 | 18.4837 | 0.84
13800 | 4.1678 | 18.2622 | 0.84
13800 | 4.2341 | 18.0631 | 0.845
13800 | 4.3001 | 17.8761 | 0.85
13800 | 4.3667 | 17.3389 | 0.84
14800 | 3.4247 | 20.0435 | 0.74
14800 | 3.5784 | 19.9753 | 0.76
14800 | 3.6781 | 19.9744 | 0.78
14800 | 4.096 | 19.8968 | 0.8
14800 | 4.1977 | 19.7741 | 0.805
14800 | 4.3143 | 19.5767 | 0.808
14800 | 4.4068 | 19.3787 | 0.81
14800 | 4.492 | 19.0931 | 0.813
14800 | 4.5752 | 18.8449 | 0.815
14800 | 4.6456 | 18.4462 | 0.816

## Exhaust Fixed Fluid
2
8 | 2
0.95
22.7 | 0.95 | 0
57.4 | 0.95 | 0
72.3 | 0.95392 | 0.0039227
82.6 | 0.95785 | 0.0078453
87.9 | 0.96471 | 0.01471
91 | 0.96569 | 0.015691
93.9 | 0.97256 | 0.022555
104.229 | 0.97256 | 0.022555
1.07
22.7 | 1.07 | 0
57.4 | 1.07 | 0
72.3 | 1.0739 | 0.0039227
82.6 | 1.0778 | 0.0078453
87.9 | 1.0847 | 0.01471
91 | 1.0857 | 0.015691
93.9 | 1.0926 | 0.022555
104.229 | 1.0926 | 0.022555

## ThermoS
| MAN 6s70mcc7 | CAP PHILLIPE | [8 empty] | MAN 6s70mcc7 | CAP PHILLIPE | [6 empty] | MAN 6s70mcc7 | CAP PHILLIPE
| SHOP TESTS | [9 empty] | SEA TRIALS | [7 empty] | OPERATION
[5 empty] | 2006-02-15 | 2006-02-15 | 2006-02-15 | 2006-02-15 | 2006-02-15 | 2006-02-15 | DATE |  | 2006-06-30 | 2006-06-30 | 2006-06-30 | 2006-06-30 | 2006-06-30 | #REF! | DATE |  | 2007-01-29 | 2007-02-23 | 2007-03-31 | 2007-04-26 | 2007-05-25 | 2007-06-26 | 2007-07-20 | 2007-08-12 | 2007-09-11 | 2007-10-27
| INPUT |  |  |  | 25% | 50% | 75% | 90% | 100% | 110% | Load |  | 75% | 75% | 90% | 90% | 100% | #REF! | Load |  | 75.9% | 69.5% | 72% | 57.1% | 71.1% | 75% | 72% | 75.3% | 74.9% | 74.5%
1 | Crank Shaft |  | Engine Speed | rpm | 57.4 | 72.3 | 82.6 | 87.9 | 91 | 93.9 | Engine Speed | rpm | 85.9 | 85.9 | 90.9 | 90.69 | 94.09 | #REF! | Engine Speed | rpm | 90.4 | 87.2 | 89.3 | 82.1 | 89.3 | 90.4 | 90.3 | 90.7 | 90.8 | 90.8
2 | Inlet Fixed Fluid |  | Inlet FF Pressure | bar | 1.0101 | 1.0089 | 1.0069 | 1.0057 | 1.0051 | 1.0045 | P Inlet Fixed Fluid | bar | 1.0106 | 1.0107 | 1.0093 | 1.0101 | 1.0086 | #REF! | P Inlet Fixed Fluid | bar | -0.0080905 | -0.0080905 | -0.0071098 | -0.0063743 | -0.005884 | -0.0046582 | -0.0054427 | -0.0076002 | -0.0036775 | -0.0039227
3 | Inlet Fixed Fluid |  | Inlet FF Temperature | K | 287.3 | 288.35 | 289.3 | 291.5 | 290.6 | 291.7 | T Inlet Fixed Fluid | K | 309.9 | 310.4 | 310.4 | 310.4 | 310.4 | #REF! | T Inlet Fixed Fluid | K | 304.15 | 301.15 | 303.15 | 297.15 | 311.15 | 301.15 | 306.65 | 309.15 | 308.15 | 312.15
4 | Extra Control Parameters (Simulation Data) | ECP 02 | FPI | - | 0 | 0 | 0 | 0 | 0 | 0 | Fuel Pump Index | - | 0 | 0 | 0 | 0 | 0 | #REF! | Fuel Pump Index | - | 0 | 0 | 0 | 0 | 0 | 0 | 0 | 0 | 0 | 0
5 | Extra Control Parameters (Simulation Data) | ECP 03 | VIT | - | 0 | 0 | 0 | 0 | 0 | 0 | VIT index | - | 0 | 0 | 0 | 0 | 0 | #REF! | VIT index | - | 0 | 0 | 0 | 0 | 0 | 0 | 0 | 0 | 0 | 0
6 | Extra Control Parameters (Simulation Data) | ECP 07 | A/C cool. water Inlet Temp | K | 300.15 | 299.15 | 299.15 | 300.15 | 300.15 | 301.15 | Air Cooler CW Inlet Temp. | K | 309.15 | 309.15 | 309.15 | 309.15 | 309.15 | #REF! | Air Cooler CW Inlet Temp. | K | 309.15 | 309.15 | 309.15 | 309.15 | 312.15 | 311.15 | 309.15 | 307.15 | 307.15 | 306.15
7 | Extra Control Parameters (Simulation Data) | ECP 08 | E/R Temperature | K | 283.55 | 283.45 | 283.75 | 283.85 | 283.95 | 283.85 | E/R Temperature | K | 307.15 | 309.15 | 308.15 | 308.15 | 308.15 | #REF! | E/R Temperature | K | 304.15 | 291.15 | 304.15 | 297.15 | 315.15 | 301.15 | 308.15 | 309.15 | 309.15 | 313.15
8 | Extra Control Parameters (Simulation Data) | ECP 09 | Cooling Water Temperature | K | 339.95 | 344.15 | 348.15 | 348.15 | 348.45 | 348.45 | Cooiling Water Temperature | K | 353.15 | 353.15 | 353.15 | 353.15 | 353.15 | #REF! | Cooiling Water Temperature | K | 354.15 | 353.15 | 353.15 | 353.15 | 351.15 | 354.15 | 354.15 | 354.15 | 354.15 | 354.15
[5 empty] | 2006-02-15 | 2006-02-15 | 2006-02-15 | 2006-02-15 | 2006-02-15 | 2006-02-15 | DATE |  | 2006-06-30 | 2006-06-30 | 2006-06-30 | 2006-06-30 | 2006-06-30 | #REF! | DATE |  | 2007-01-29 | 2007-02-23 | 2007-03-31 | 2007-04-26 | 2007-05-25 | 2007-06-26 | 2007-07-20 | 2007-08-12 | 2007-09-11 | 2007-10-27
| OUTPUT to Screen (Measured vs Calc) |  |  |  | 25% | 50% | 75% | 90% | 100% | 110% | Load |  | 75% | 75% | 90% | 90% | 100% | #REF! | Load |  | 75.9% | 69.5% | 72% | 57.1% | 71.1% | 75% | 72% | 75.3% | 74.9% | 74.5%
1 | Brake power |  | Shaft | kW | 4313.1281 | 8474.879 | 12761.1619 | 15376.3314 | 17120.5234 | 18731.9808 | Brake Power | kW | 13161.6027 | 12498.6756 | 15498.6261 | 14670.1536 | 17081.0013 | #REF! | Brake Power | kW | 12975.9235 | 11878.999 | 12309.2678 | 9765.6855 | 12155.6536 | 12820.0722 | 12284.6597 | 12865.5599 | 12796.9555 | 12732.8253
2 | Indicated Power |  | Indicated | kW | 4949.9558 | 9275.7607 | 13671.6615 | 16352.4525 | 18127.2182 | 19830.3967 | Indicated Power | kW | 0 | 0 | 0 | 0 | 0 | #REF! | Indicated Power | kW | 13963.2301 | 12831.2577 | 13284.6432 | 10662.7625 | 13131.029 | 13539.6726 | 13271.2206 | 13856.595 | 13788.7363 | 13725.3518
3 | BSFC corrected |  | bsfc | g/kWh | 179.7591 | 170.7323 | 168.2944 | 167.7014 | 168.8742 | 170.9958 | bsfc corrected (LHV) | g/kWh | 0 | 0 | 0 | 0 | 0 | #REF! | bsfc corrected (LHV) | g/kWh | 196.1498 | 196.4079 | 192.3941 | 193.0292 | 211.423 | 200.0542 | 203.4273 | 199.5266 | 200.4275 | 194.9501
4 | Pmax |  | Pmax | bar | 76.0939 | 103.7603 | 135.343 | 151.009 | 151.509 | 153.6757 | Pmax | bar | 131.1817 | 130.3483 | 146.3483 | 145.6817 | 146.6817 | #REF! | Pmax | bar | 136.5 | 135.5 | 134.1667 | 120.1667 | 128.8333 | 135.3333 | 126.1667 | 129.1667 | 134 | 132.3333
5 | Pcomp |  | Pcomp | bar | 50.3439 | 76.927 | 108.0097 | 126.009 | 140.6757 | 150.009 | Pcomp | bar | 104.6817 | 104.3483 | 129.515 | 120.3483 | 137.6817 | #REF! | Pcomp | bar | 116.4 | 114.5833 | 114.1167 | 97.0833 | 107.2 | 115.45 | 104.8 | 110.1333 | 114.3333 | 111
6 | Pressure scavenge receiver |  | Pscav | bar | 1.3806 | 2.1303 | 2.9397 | 3.439 | 3.809 | 4.069 | P scavenge receiver | bar | 3.0744 | 2.9273 | 3.5647 | 3.3588 | 3.8589 | #REF! | P scavenge receiver | bar | 2.41 | 2.3 | 2.3 | 1.9 | 2.15 | 2.32 | 2.2 | 2.24 | 2.33 | 2.29
7 | Temperature scavenge receiver |  | Tscav | K | 305.15 | 299.15 | 301.15 | 303.15 | 307.15 | 309.15 | T scavenge receiver | K | 315.15 | 314.15 | 317.15 | 315.15 | 319.15 | #REF! | T scavenge receiver | K | 316.15 | 312.15 | 313.15 | 311.15 | 317.15 | 316.15 | 315.15 | 314.15 | 314.15 | 316.15
8 | Pressure Exhaust receiver |  | Pexh | bar | 1.3106 | 1.9803 | 2.7397 | 3.149 | 3.529 | 3.829 | P Exhaust receiver | bar | 1.015 | 1.015 | 1.015 | 1.015 | 1.015 | #REF! | P Exhaust receiver | bar | 2.15 | 2.1 | 2 | 1.45 | 1.9 | 2.1 | 2 | 1.9 | 2 | 1.9
9 | Temperature Turbine inlet |  | T_turb_IN | K | 535.65 | 587.15 | 608.15 | 626.65 | 648.15 | 668.15 | T Exhaust receiver | K | 648.15 | 645.65 | 670.15 | 658.15 | 685.65 | #REF! | T Exhaust receiver | K | 650.65 | 623.15 | 638.15 | 615.65 | 658.15 | 648.15 | 668.15 | 670.65 | 661.65 | 674.15
10 | TC speed |  | TC speed | rpm | 5620 | 9240 | 11451.5 | 12285 | 12994.5 | 13552.5 | TC Speed | rpm | 11875 | 11606 | 12787.5 | 12520 | 13430 | #REF! | TC Speed | rpm | 12410 | 12235 | 12210 | 11074 | 12127.5 | 12232.5 | 12170 | 12410 | 12315 | 12310
11 | Air temperature before cooler |  | T_inl_cooler | K | 307.15 | 361.15 | 407.15 | 431.15 | 449.15 | 466.65 | Compressor Delivery Temp | K | 448.15 | 440.15 | 470.15 | 462.15 | 483.15 | #REF! | Compressor Delivery Temp | K | 453.15 | 425.65 | 440.65 | 408.15 | 440.65 | 443.15 | 447.15 | 455.65 | 455.65 | 443.15
12 | Pressure drop Cooler |  | DP Air Cooler | bar | 0.0063743 | 0.011278 | 0.015445 | 0.017407 | 0.019123 | 0.020594 | Air Cooler Pressure Drop | bar | 0.017652 | 0.016671 | 0.019613 | 0.018878 | 0.020104 | #REF! | Air Cooler Pressure Drop | bar | 0.0095615 | 0.0090712 | 0.011278 | 0.015445 | 0.008826 | 0.0090712 | 0.0085808 | 0.0085808 | 0.008826 | 0.008826

## Sheet1
Power | Sc press. | bsfc | press drop | LHV
bhp | atm | g/bhph | mbar | kcal/kg
kW | bar | g/kWh | mmHg | kJ/kg
ps | kg/cm2 | g/psh | mmW
bhp