## INPUT DATA
| MAN 6s70mcc7 | CAP THEODORA
[7 empty] | ps to kW |  | 0.7355
[7 empty] | bhp to kW |  | 0.7457
| MCR Power | 22920 | bhp | 17091.4411 | kW |  | kg/cm2 to bar |  | 0.98067
| MCR Speed | 91 | rpm |  |  |  | mmHg to bar |  | 0.0013332
| No of cylinders | 6 |  |  |  |  | mmW to bar |  | 9.8067e-05
| Diameter of cylinder (Bore) | 700 | mm |  |  |  | atm to bar |  | 1.0132
| Stroke | 2800 | mm |  |  |  | Reference Temp |  | 298.15 | K
| Cylinder Constant | 2.4418 | (bar&bhp) |  |  |  | kcal to Kj |  | 4.1868
| Dynamometer constant |  | bhp x rpm |  |  |  | γAIR = |  | 1.4
| Saction volume/cylinder | 1.0776 | m3 |  |  |  | γG = |  | 1.36
| No of TC's | 2 |  |  |  |  | (γ-1)/γAIR |  | 0.28571
| Turbocharger | Mitsubishi MET-66-SE |  |  |  |  | (γ-1)/γG |  | 0.26471
| Compressor impeller tip Diam. | 0.73 | m
| Compressor slip factor μ | 0.72
| Minimum Engine Revolutions | 22.7 | rpm
| Maximum TC speed | 14800 | rpm
[7 empty] | Used Power Corr. |  | 0.7457
| SHOP TESTS | [10 empty] | SEA TRIALS | [7 empty] | OPERATION
| General Data | [10 empty] | General Data |  | leg. 1 | leg. 2 | leg. 1 | leg. 2 | Endurance |  | General Data |  | JAN | FEB | MAR | APR | MAY | JUN | JUL | AUG | SEP | OCT | NOV | DEC
| Load |  | 25% | 50% | 75% | 90% | 100% | 110% |  |  |  | Load |  | 75% | 75% | 90% | 90% | 90% |  | Load |  | 85.12% | 89.53% | 87.35% | 86.28% | 88.13% | 87.83% | 0% | 0% | 0% | 0% | 85.6% | 84.24%
| DATE |  | 2008-05-19 | 2008-05-19 | 2008-05-19 | 2008-05-19 | 2008-05-19 | 2008-05-19 |  |  |  | DATE |  | 2008-11-03 | 2008-11-04 | 2008-11-05 | 2008-11-06 | 2008-11-07 |  | DATE |  | 2012-01-22 | 2012-02-19 | 2012-03-23 | 2012-04-17 | 2012-05-15 | 2012-06-20 | 0 | 0 | 0 | 0 | 2012-11-26 | 2012-12-24
| E/R Temperature | °C | 19.9 | 20.2 | 20.4 | 20.8 | 21.1 | 21.7 |  |  |  | E/R Temperature | °C | 32 | 31 | 31 | 30 | 32 |  | E/R Temperature | °C | 30 | 29 | 31 | 23 | 30 | 33 | 0 | 0 | 0 | 0 | 28 | 33
| Ambient Pressure | mmHg | 754.9 | 754.9 | 755 | 755.2 | 755.3 | 755.5 |  |  |  | Ambient Pressure | mmHg | 762.8 | 762.8 | 762.8 | 762.8 | 762.8 |  | Ambient Pressure | mbar | 1032 | 1032 | 1035 | 1031 | 1037 | 1030 | 0 | 0 | 0 | 0 | 1023 | 1021
| Humidity |  | 63.5% | 60.9% | 59% | 55.4% | 50.1% | 45.4% |  |  |  | Humidity | [7 empty] | Humidity | bar: JAN to DEC
| Engine Speed | rpm | 57.3 | 72.2 | 82.7 | 87.9 | 91 | 93.9 |  |  |  | Engine Speed | rpm | 85.9 | 85.9 | 90.8 | 90.8 | 90.8 |  | Engine Speed | rpm | 91 | 90.95 | 91 | 91 | 91 | 91 | 0% | 0 | 0 | 0 | 91.1 | 90.7833
| Water Brake | ton | 100 | 158.7 | 207.9 | 234.8 | 251.9 | 268.4 |  |  |  | Water Brake | ton | [6 empty] | Water Brake | ton | 0 | 0 | 0 | 0 | 0 | 0 | 0 | 0 | 0 | 0 | 0 | 0
| Brake Power | bhp | 5730 | 11460 | 17190 | 20628 | 22920 | 25212 |  |  |  | Brake Power | bhp | 16849 | 17300 | 20080 | 20244 | 20414 |  | Brake Power | bhp | 19509.4926 | 20520.3489 | 20020.5613 | 19776.1371 | 20198.3243 | 20131.6632 | 0 | 0 | 0 | 0 | 19619.9107 | 19307.8691
| Indicated Power | bhp | 6559 | 12503 | 18378 | 21910 | 24220 | 26592 |  |  |  | Indicated Power | bhp | [6 empty] | Indicated Power | bhp | 20842.7885 | 21852.9367 | 21353.784 | 21109.3598 | 21531.547 | 21464.8859 | 0 | 0 | 0 | 0 | 20954.5986 | 20637.8971
| Mechanical Efficiency | - | 87.36% | 91.66% | 93.53% | 94.15% | 94.63% | 94.81% |  |  |  | Mechanical Efficiency | - | [6 empty] | Mechanical Efficiency | - | 0% | 0% | 0% | 0% | 0% | 0% | 0 | 0 | 0 | 0 | 0 | 0
| Governor index | - | 34.3 | 47.2 | 57.6 | 65 | 69.5 | 75 |  |  |  | Governor index | - | [6 empty] | Governor index | - | 67 | 65 | 65 | 65 | 65 | 65 | 0 | 0 | 0 | 0 | 65 | 65
| Pmax control | (bar) | 1.5 | 1.5 | 2 | 2.8 | 1.7 | 0.5 |  |  |  | Pmax control | (bar) | [6 empty] | Pmax control | (bar) | 0 | 0 | 0 | 0 | 0 | 0 | 0 | 0 | 0 | 0 | 0 | 0
| System / Fuel | [10 empty] | System / Fuel | [7 empty] | System / Fuel
| Inlet F.O. Pressure | kg/cm2 | 8.2 | 8.1 | 8 | 8 | 8 | 7.9 |  |  |  | Inlet F.O. Pressure | kg/cm2 | 8.3 | 8.4 | 8.2 | 8.3 | 8.3 |  | Inlet F.O. Pressure | kg/cm2 | 8.7 | 8.5 | 8.2 | 8.5 | 8.3 | 8.5 | 0 | 0 | 0 | 0 | 8.2 | 8.5
| Inlet F.O. Temperature | °C | 33 | 33 | 33 | 34 | 35 | 35 |  |  |  | Inlet F.O. Temperature | °C | 136 | 135 | 135 | 135 | 135 |  | Inlet F.O. Temperature | °C | 95 | 95 | 97 | 100 | 90 | 100 | 0 | 0 | 0 | 0 | 97 | 90
| Piston Cooling Oil Pressure | kg/cm2 | 2.2 | 2.3 | 2.3 | 2.3 | 2.3 | 2.3 |  |  |  | Piston Cooling Oil Pressure | kg/cm2 | 2.5 | 2.35 | 2.55 | 2.5 | 2.5 |  | Piston Cooling Oil Pressure | kg/cm2 | 2.6 | 2.7 | 2.6 | 2.6 | 2.5 | 2.6 | 0 | 0 | 0 | 0 | 2.6 | 2.6
| Piston Cooling Oil Inlet Temp. | °C | 40 | 40 | 40 | 40 | 40 | 40 |  |  |  | Piston Cooling Oil Inlet Temp. | °C | 45 | 45 | 45 | 45 | 45 |  | Piston Cooling Oil Inlet Temp. | °C | 45 | 45 | 45 | 46 | 45 | 46 | 0 | 0 | 0 | 0 | 45 | 45
| Fuel Specific Gravity (@15°C) |  | 0.9025 | 0.9025 | 0.9025 | 0.9025 | 0.9025 | 0.9025 |  |  |  | Fuel Specific Gravity (@15°C) |  | 0.9848 | 0.9848 | 0.9848 | 0.9848 | 0.9848 |  | Fuel Specific Gravity (@15°C) |  | 0.9692 | 0.9626 | 0.9652 | 0.9626 | 0.9596 | 0.9603 | 0 | 0 | 0 | 0 | 0.97 | 0.96
| Fuel Viscosity (@40°C) | cst | 9.4 | 9.4 | 9.4 | 9.4 | 9.4 | 9.4 |  |  |  | Fuel Viscosity (@50°C) | cst | 354 | 354 | 354 | 354 | 354 |  | Fuel Viscosity (@50°C) | cst | 357.8 | 359.6 | 313.2 | 359 | 365 | 359 | 0 | 0 | 0 | 0 | 349.6 | 370.3
| Fuel LHV | kcal/kg | 10034 | 10034 | 10034 | 10034 | 10034 | 10034 |  |  |  | Fuel LHV | kcal/kg | 9512 | 9512 | 9512 | 9512 | 9512 |  | Fuel LHV | kJ/kg | 41210 | 41390 | 40800 | 41390 | 41380 | 41360 | 0 | 0 | 0 | 0 | 41270 | 40840
[20 empty] | CCAI |  | 830.7658 | 824.1137 | 828.164 | 824.131 | 820.9592 | 821.831 | 0 | 0 | 0 | 0 | 831.807 | 821.2102
| Cylinder | [10 empty] | Cylinder | [7 empty] | Cylinder
| Pmax | bar | [9 empty] | Pmax | bar | [6 empty] | Pmax | bar
|  | 1 | 74 | 104 | 132 | 149.5 | 149 | 151 |  |  |  |  | 1 | 130 | 132 | 145 | 144 | 142 |  |  | 1 | 132 | 130 | 130 | 130 | 130 | 130 | 0 | 0 | 0 | 0 | 134 | 135
|  | 2 | 74 | 104 | 132 | 149 | 150 | 151 |  |  |  |  | 2 | 130 | 131 | 145 | 144 | 144 |  |  | 2 | 137 | 135 | 136 | 135 | 130 | 132 | 0 | 0 | 0 | 0 | 134 | 135
|  | 3 | 75 | 104 | 132 | 150 | 150 | 152 |  |  |  |  | 3 | 129 | 131 | 144 | 145 | 145 |  |  | 3 | 133 | 132 | 135 | 135 | 130 | 130 | 0 | 0 | 0 | 0 | 134 | 136
|  | 4 | 74.5 | 104 | 133 | 150.5 | 150 | 150 |  |  |  |  | 4 | 130 | 131 | 145 | 144 | 144 |  |  | 4 | 134 | 135 | 133 | 136 | 132 | 130 | 0 | 0 | 0 | 0 | 136 | 138
|  | 5 | 75.5 | 105.5 | 133 | 149.5 | 150 | 150 |  |  |  |  | 5 | 130 | 132 | 144 | 145 | 146 |  |  | 5 | 136 | 134 | 135 | 135 | 135 | 135 | 0 | 0 | 0 | 0 | 136 | 136
|  | 6 | 75 | 105 | 133 | 150 | 150 | 152 |  |  |  |  | 6 | 128 | 130 | 144 | 145 | 145 |  |  | 6 | 137 | 135 | 135 | 137 | 135 | 135 | 0 | 0 | 0 | 0 | 137 | 138
|  | 7 | [10 empty] | 7 | [7 empty] | 7
|  | 8 | [10 empty] | 8 | [7 empty] | 8
|  | 9 | [10 empty] | 9 | [7 empty] | 9
|  | 10 | [10 empty] | 10 | [7 empty] | 10
|  | 11 | [10 empty] | 11 | [7 empty] | 11
|  | 12 | [10 empty] | 12 | [7 empty] | 12
| Pcomp | bar | [9 empty] | Pcomp | bar | [6 empty] | Pcomp | bar
|  | 1 | 51 | 79 | 109 | 126 | 138 | 148 |  |  |  |  | 1 | 107 | 106 | 122 | 120 | 120 |  |  | 1 | 119.6 | 118.4 | 120 | 123 | 120 | 119 | 0 | 0 | 0 | 0 | 121.9 | 122.3
|  | 2 | 51 | 80 | 108 | 125.5 | 138 | 148 |  |  |  |  | 2 | 106 | 106 | 122 | 120 | 120 |  |  | 2 | 118.9 | 117.7 | 119 | 125 | 120 | 119 | 0 | 0 | 0 | 0 | 121.4 | 121.3
|  | 3 | 51 | 79.5 | 109 | 126 | 139 | 150 |  |  |  |  | 3 | 105 | 106 | 122 | 120 | 120 |  |  | 3 | 119.8 | 118.3 | 120 | 124 | 120 | 118 | 0 | 0 | 0 | 0 | 120.8 | 122.3
|  | 4 | 50.5 | 79 | 107.5 | 125 | 138 | 148 |  |  |  |  | 4 | 105 | 106 | 120 | 120 | 120 |  |  | 4 | 117.5 | 118.1 | 118 | 124 | 118 | 115 | 0 | 0 | 0 | 0 | 119.6 | 121.8
|  | 5 | 50 | 78 | 107.5 | 124.5 | 139 | 148 |  |  |  |  | 5 | 105 | 106 | 120 | 120 | 120 |  |  | 5 | 118.6 | 117.1 | 119 | 125 | 120 | 119 | 0 | 0 | 0 | 0 | 118.7 | 119.5
|  | 6 | 51 | 79 | 108 | 125 | 139 | 150 |  |  |  |  | 6 | 105 | 107 | 120 | 120 | 120 |  |  | 6 | 119.1 | 118.4 | 118 | 125 | 120 | 120 | 0 | 0 | 0 | 0 | 120.2 | 121.8
|  | 7 | [10 empty] | 7 | [7 empty] | 7
|  | 8 | [10 empty] | 8 | [7 empty] | 8
|  | 9 | [10 empty] | 9 | [7 empty] | 9
|  | 10 | [10 empty] | 10 | [7 empty] | 10
|  | 11 | [10 empty] | 11 | [7 empty] | 11
|  | 12 | [10 empty] | 12 | [7 empty] | 12
| IMEP | bar | [9 empty] | IMEP | bar | [6 empty] | IMEP | bar
|  | 1 | 7.75 | 11.79 | 15.15 | 16.99 | 18.12 | 19.32 |  |  |  |  | 1 | [7 empty] | 1 | 15.4 | 16.2 | 15.6 | 16 | 15.7 | 16.2 | 0 | 0 | 0 | 0 | 15.7 | 15.4
|  | 2 | 7.92 | 11.91 | 15.28 | 17.13 | 18.25 | 19.41 |  |  |  |  | 2 | [7 empty] | 2 | 15.4 | 16.2 | 16.5 | 15.5 | 16 | 15.7 | 0 | 0 | 0 | 0 | 15.8 | 15.6
|  | 3 | 8.03 | 12.04 | 15.31 | 17.17 | 18.31 | 19.45 |  |  |  |  | 3 | [7 empty] | 3 | 15.9 | 16.3 | 16 | 15.5 | 16.5 | 16.5 | 0 | 0 | 0 | 0 | 15.9 | 15.8
|  | 4 | 7.69 | 11.7 | 15.05 | 16.92 | 18.06 | 19.26 |  |  |  |  | 4 | [7 empty] | 4 | 15.4 | 16.4 | 16 | 16 | 15.4 | 16 | 0 | 0 | 0 | 0 | 15.5 | 15.6
|  | 5 | 7.65 | 11.64 | 15 | 16.84 | 18.05 | 19.19 |  |  |  |  | 5 | [7 empty] | 5 | 15.9 | 16.7 | 16 | 16 | 16.5 | 16.2 | 0 | 0 | 0 | 0 | 15.5 | 15.1
|  | 6 | 7.84 | 11.84 | 15.22 | 17.03 | 18.21 | 19.35 |  |  |  |  | 6 | [7 empty] | 6 | 15.8 | 16.6 | 16 | 16 | 16.8 | 16 | 0 | 0 | 0 | 0 | 15.8 | 15.6
|  | 7 | [10 empty] | 7 | [7 empty] | 7
|  | 8 | [10 empty] | 8 | [7 empty] | 8
|  | 9 | [10 empty] | 9 | [7 empty] | 9
|  | 10 | [10 empty] | 10 | [7 empty] | 10
|  | 11 | [10 empty] | 11 | [7 empty] | 11
|  | 12 | [10 empty] | 12 | [7 empty] | 12
| Fuel Pump Index | - | [9 empty] | Fuel Pump Index | - | [6 empty] | Fuel Pump Index | -
|  | 1 | 44 | 60 | 74 | 83 | 90 | 98 |  |  |  |  | 1 | 75 | 75 | 84 | 85 | 85 |  |  | 1 | 83 | 84 | 86 | 87 | 86 | 85 | 0 | 0 | 0 | 0 | 84 | 85
|  | 2 | 44 | 61 | 74 | 83 | 90 | 98 |  |  |  |  | 2 | 75 | 75 | 84 | 84 | 84 |  |  | 2 | 83 | 85 | 86 | 87 | 85 | 84 | 0 | 0 | 0 | 0 | 85 | 85
|  | 3 | 44 | 60 | 74 | 83 | 90 | 98 |  |  |  |  | 3 | 75 | 76 | 84 | 84 | 84 |  |  | 3 | 84 | 85 | 87 | 87 | 86 | 85 | 0 | 0 | 0 | 0 | 84 | 85
|  | 4 | 44 | 60 | 74 | 83 | 90 | 98 |  |  |  |  | 4 | 75 | 76 | 84 | 84 | 84 |  |  | 4 | 84 | 85 | 87 | 85 | 86 | 85 | 0 | 0 | 0 | 0 | 85 | 85
|  | 5 | 45 | 60 | 74 | 83 | 90 | 98 |  |  |  |  | 5 | 75 | 75 | 84 | 85 | 85 |  |  | 5 | 83 | 85 | 86 | 84 | 85 | 85 | 0 | 0 | 0 | 0 | 84 | 85
|  | 6 | 45 | 60 | 74 | 82 | 90 | 97 |  |  |  |  | 6 | 75 | 75 | 84 | 85 | 85 |  |  | 6 | 83 | 85 | 87 | 85 | 85 | 84 | 0 | 0 | 0 | 0 | 84 | 85
|  | 7 | [10 empty] | 7 | [7 empty] | 7
|  | 8 | [10 empty] | 8 | [7 empty] | 8
|  | 9 | [10 empty] | 9 | [7 empty] | 9
|  | 10 | [10 empty] | 10 | [7 empty] | 10
|  | 11 | [10 empty] | 11 | [7 empty] | 11
|  | 12 | [10 empty] | 12 | [7 empty] | 12
| VIT index | - | [9 empty] | VIT index | - | [6 empty] | VIT index | -
|  | 1 | 2.2 | 2.2 | 3.8 | 5.5 | 2.9 | 0.5 |  |  |  |  | 1 | 5.3 | 5.6 | 6.8 | 6.7 | 6.7 |  |  | 1 | 5.5 | 5.3 | 5.8 | 5.6 | 5.5 | 5.8 | 0 | 0 | 0 | 0 | 5.5 | 5.9
|  | 2 | 2.2 | 2.2 | 3.8 | 5.6 | 2.9 | 0.5 |  |  |  |  | 2 | 5.3 | 5.6 | 6.9 | 6.8 | 6.8 |  |  | 2 | 5.5 | 5.5 | 5.8 | 5.7 | 5.5 | 5.7 | 0 | 0 | 0 | 0 | 5.5 | 5.9
|  | 3 | 2.2 | 2.2 | 3.8 | 5.6 | 2.9 | 0.5 |  |  |  |  | 3 | 5.3 | 5.8 | 7 | 6.9 | 6.9 |  |  | 3 | 5.5 | 5.5 | 5.7 | 5.7 | 5.6 | 5.6 | 0 | 0 | 0 | 0 | 5.5 | 5.9
|  | 4 | 2.2 | 2.2 | 3.8 | 5.6 | 2.9 | 0.5 |  |  |  |  | 4 | 5.3 | 5.6 | 6.7 | 6.8 | 6.8 |  |  | 4 | 5.5 | 5.5 | 5.7 | 5.5 | 5.5 | 5.6 | 0 | 0 | 0 | 0 | 5.5 | 5.9
|  | 5 | 2.2 | 2.2 | 3.8 | 5.6 | 2.9 | 0.6 |  |  |  |  | 5 | 5.3 | 5.6 | 6.9 | 6.8 | 6.8 |  |  | 5 | 5.5 | 5.5 | 5.7 | 5.7 | 5.5 | 5.7 | 0 | 0 | 0 | 0 | 5.5 | 5.9
|  | 6 | 2.2 | 2.2 | 3.8 | 5.5 | 3 | 0.6 |  |  |  |  | 6 | 5.3 | 5.6 | 6.7 | 6.8 | 6.8 |  |  | 6 | 5.5 | 5.5 | 5.7 | 5.6 | 5.5 | 5.6 | 0 | 0 | 0 | 0 | 5.5 | 5.9
|  | 7 | [10 empty] | 7 | [7 empty] | 7
|  | 8 | [10 empty] | 8 | [7 empty] | 8
|  | 9 | [10 empty] | 9 | [7 empty] | 9
|  | 10 | [10 empty] | 10 | [7 empty] | 10
|  | 11 | [10 empty] | 11 | [7 empty] | 11
|  | 12 | [10 empty] | 12 | [7 empty] | 12
| Exhaust Gas Outlet | °C | 254.8 | 271.8 | 276 | 287.8 | 305.8 | 331.2 |  |  |  | Exhaust Gas Outlet | °C | 296.3 | 295.5 | 305.3 | 304.8 | 254.9 |  | Exhaust Gas Outlet | °C | 312.5 | 313.3333 | 310 | 305 | 310.8333 | 316.6667 | 0 | 0 | 0 | 0 | 303.3333 | 304.1667
| Cooling Water Outlet | °C | 69.3 | 74.8 | 77.5 | 77.8 | 79.2 | 79.8 |  |  |  | Cooling Water Outlet | °C | 80.8 | 81.7 | 81.7 | 82.2 | 82.2 |  | Cooling Water Outlet | °C | 81 | 82 | 82 | 82 | 81.8333 | 80.6667 | 0 | 0 | 0 | 0 | 80.5 | 82
| CAM Lub Oil Outlet | °C |  | 36 | 38 | 40 | 40 | 41 |  |  |  | CAM Lub Oil Outlet | °C | 45 | 46 | 47 | 47 | 47 |  | CAM Lub Oil Outlet | °C
| Piston Cooling Oil Outlet | °C | [9 empty] | Piston Cooling Oil Outlet | °C | 51 | 51 | 52 | 52 | 52 |  | Piston Cooling Oil Outlet | °C | 49 | 49 | 50 | 50 | 50 | 50 | 0 | 0 | 0 | 0 | 49 | 50
| Air Cooler | [10 empty] | Air Cooler | [7 empty] | Air Cooler
| AC Pressure Drop | mmW | [9 empty] | AC Pressure Drop | mmW | [6 empty] | AC Pressure Drop | mmW
|  | 1 | 55 | 100 | 140 | 155 | 170 | 180 |  |  |  |  | 1 | 135 | 145 | 160.5 | 160 | 160 |  |  | 1 | 160 | 155 | 170 | 180 | 180 | 160 | 0 | 0 | 0 | 0 | 155 | 160
|  | 2 | 55 | 95 | 140 | 155 | 170 | 180 |  |  |  |  | 2 | 130 | 140 | 155 | 155 | 155 |  |  | 2 | 160 | 155 | 170 | 190 | 190 | 190 | 0 | 0 | 0 | 0 | 155 | 160
|  | 3 | [10 empty] | 3 | [7 empty] | 3
|  | 4 | [10 empty] | 4 | [7 empty] | 4
| Air Inlet Temperature | °C | [9 empty] | Air Inlet Temperature | °C | [6 empty] | Air Inlet Temperature | °C
|  | 1 | 48 | 102 | 145 | 170 | 185 | 201 |  |  |  |  | 1 | 160 | 165 | 182 | 182 | 182 |  |  | 1 | 170 | 140 | 168 | 165 | 172 | 155 | 0 | 0 | 0 | 0 | 160 | 180
|  | 2 | 48 | 105 | 150 | 173 | 185 | 205 |  |  |  |  | 2 | 160 | 163 | 180 | 180 | 180 |  |  | 2 | 165 | 140 | 165 | 165 | 170 | 155 | 0 | 0 | 0 | 0 | 160 | 175
|  | 3 | [10 empty] | 3 | [7 empty] | 3
|  | 4 | [10 empty] | 4 | [7 empty] | 4
| Air Outlet Temperature | °C | [9 empty] | Air Outlet Temperature | °C | [6 empty] | Air Outlet Temperature | °C
|  | 1 | 30 | 30 | 34 | 36 | 39 | 41 |  |  |  |  | 1 | 44 | 44 | 46 | 46 | 46 |  |  | 1 | 44 | 47 | 42 | 42 | 42 | 42 | 0 | 0 | 0 | 0 | 40 | 45
|  | 2 | 30 | 30 | 35 | 37 | 39 | 41 |  |  |  |  | 2 | 43 | 43 | 46 | 46 | 46 |  |  | 2 | 44 | 47 | 42 | 42 | 42 | 40 | 0 | 0 | 0 | 0 | 40 | 45
|  | 3 | [10 empty] | 3 | [7 empty] | 3
|  | 4 | [10 empty] | 4 | [7 empty] | 4
| Sea Water In Temperature | °C | [9 empty] | Sea Water In Temperature | °C | [6 empty] | Sea Water In Temperature | °C
|  | 1 | 27 | 27 | 27 | 25 | 25 | 24 |  |  |  |  | 1 | 35 | 35 | 35 | 35 | 35 |  |  | 1 | 32 | 36 | 33 | 32 | 31 | 30 | 0 | 0 | 0 | 0 | 35 | 34
|  | 2 | 27 | 27 | 27 | 25 | 25 | 24 |  |  |  |  | 2 | 35 | 35 | 35 | 35 | 35 |  |  | 2 | 32 | 36 | 33 | 32 | 31 | 30 | 0 | 0 | 0 | 0 | 35 | 34
|  | 3 | [10 empty] | 3 | [7 empty] | 3
|  | 4 | [10 empty] | 4 | [7 empty] | 4
| Sea Water Out Temperature | °C | [9 empty] | Sea Water Out Temperature | °C | [6 empty] | Sea Water Out Temperature | °C
|  | 1 | 30 | 35 | 44 | 48 | 52 | 56 |  |  |  |  | 1 | 51 | 52 | 56 | 56 | 56 |  |  | 1 | 57 | 59 | 59 | 50 | 49 | 51 | 0 | 0 | 0 | 0 | 60 | 55
|  | 2 | 30 | 35 | 44 | 48 | 52 | 56 |  |  |  |  | 2 | 51 | 52 | 56 | 56 | 56 |  |  | 2 | 57 | 60 | 60 | 50 | 49 | 50 | 0 | 0 | 0 | 0 | 60 | 55
|  | 3 | [10 empty] | 3 | [7 empty] | 3
|  | 4 | [10 empty] | 4 | [7 empty] | 4
| Scavenge - Exhaust | [10 empty] | Scavenge - Exhaust | [7 empty] | Scavenge - Exhaust
| Scavenge Pressure | bar | 0.39 | 1.14 | 1.95 | 2.37 | 2.7 | 3 |  |  |  | Scavenge Pressure | kg/cm2 | 1.85 | 1.89 | 2.24 | 2.29 | 2.29 |  | Scavenge Pressure | bar | 2.1 | 2.3 | 2.3 | 2.4 | 2.3 | 2.3 | 0 | 0 | 0 | 0 | 2.3 | 2.4
| Scavenge Temperature | °C | 35 | 31 | 35 | 36 | 38 | 40 |  |  |  | Scavenge Temperature | °C | 43 | 43 | 45 | 45 | 45 |  | Scavenge Temperature | °C | 43 | 44 | 45 | 41 | 41 | 42 | 0 | 0 | 0 | 0 | 42 | 44
| Exhaust Pressure | bar | 0.32 | 0.95 | 1.71 | 2.1 | 2.46 | 2.71 |  |  |  | Exhaust Pressure | kg/cm2 | [6 empty] | Exhaust Pressure | bar | 0 | 0 | 2 | 2 | 2 | 2 | 0 | 0 | 0 | 0 | 2 | 2
| Specific Fuel Consumption | [10 empty] | Specific Fuel Consumption | [7 empty] | Specific Fuel Consumption
| Fuel Consumption | kg/h | 794.8 | 1449.2 | 2144.8 | 2608.1 | 2924.8 | 3267.8 |  |  |  | Fuel Consumption | kg/h | [6 empty] | Fuel Consumption | kg/h | 2842.4607 | 2913.033 | 2826.0018 | 2802.7831 | 2822.8478 | 2849.9611 | 0 | 0 | 0 | 0 | 2822.5536 | 2796.7579
| bsfc | g/bhph | 138.7 | 126.46 | 124.77 | 126.43 | 127.61 | 129.61 |  |  |  | bsfc | g/bhph |  |  |  |  | 140 |  | bsfc | g/bhph | 145.6963 | 141.9583 | 141.155 | 141.7255 | 139.7565 | 141.5661 | 0 | 0 | 0 | 0 | 143.8617 | 144.8507
| bsfc corrected | g/bhph | 136.32 | 124.26 | 122.6 | 124.38 | 125.49 | 127.56 |  |  |  | bsfc corrected | g/bhph |  |  |  |  | 130.56 |  | bsfc corrected | g/bhph | 140.5892 | 137.5805 | 134.852 | 137.355 | 135.414 | 137.101 | 0 | 0 | 0 | 0 | 139.0211 | 138.5183
| Turbocharger | [10 empty] | Turbocharger | [7 empty] | Turbocharger
| Speed | rpm | [9 empty] | Speed | rpm | [6 empty] | Speed | rpm
|  | 1 | 5712 | 9544 | 11612 | 12510 | 13159 | 13779 |  |  |  |  | 1 | 11580 | 11610 | 12350 | 12410 | 12410 |  |  | 1 | 11990 | 12277 | 12537 | 12550 | 12253 | 12389 | 0 | 0 | 0 | 0 | 12312 | 12570
|  | 2 | 5687 | 9566 | 11640 | 12546 | 13182 | 13820 |  |  |  |  | 2 | 11590 | 11620 | 12360 | 12420 | 12420 |  |  | 2 | 11970 | 12313 | 12593 | 12590 | 12325 | 12388 | 0 | 0 | 0 | 0 | 12350 | 12540
|  | 3 | [10 empty] | 3 | [7 empty] | 3
|  | 4 | [10 empty] | 4 | [7 empty] | 4
| Blower Inlet Temperature | °C | [9 empty] | Blower Inlet Temperature | °C | [6 empty] | Blower Inlet Temperature | °C
|  | 1 | 21 | 22 | 24 | 22 | 25 | 24 |  |  |  |  | 1 | 30 | 30 | 30 | 30 | 30 |  |  | 1 | 30 | 30 | 31 | 25 | 28 | 33 | 0 | 0 | 0 | 0 | 29 | 33
|  | 2 | 22 | 26 | 24 | 26 | 27 | 26 |  |  |  |  | 2 | 34 | 34 | 34 | 33 | 33 |  |  | 2 | 30 | 30 | 31 | 25 | 28 | 33 | 0 | 0 | 0 | 0 | 29 | 33
|  | 3 | [10 empty] | 3 | [7 empty] | 3
|  | 4 | [10 empty] | 4 | [7 empty] | 4
| Air Filter Pressure Drop | mmW | [9 empty] | Air Filter Pressure Drop | mmW | [6 empty] | Air Filter Pressure Drop | mmW
|  | 1 | 3 | 6 | 22 | 25 | 31 | 39 |  |  |  |  | 1 | 30 | 30 | 35 | 35 | 35 |  |  | 1 | 60 | 60 | 40 | 55 | 50 | 50 | 0 | 0 | 0 | 0 | 60 | 50
|  | 2 | 2 | 6 | 20 | 23 | 27 | 32 |  |  |  |  | 2 | 30 | 30 | 40 | 40 | 40 |  |  | 2 | 60 | 60 | 40 | 65 | 50 | 50 | 0 | 0 | 0 | 0 | 60 | 50
|  | 3 | [10 empty] | 3 | [7 empty] | 3
|  | 4 | [10 empty] | 4 | [7 empty] | 4
| Temperature Before Turbine | °C | [9 empty] | Temperature Before Turbine | °C | [6 empty] | Temperature Before Turbine | °C
|  | 1 | 278 | 329 | 349 | 370 | 390 | 423 |  |  |  |  | 1 | 365 | 365 | 382 | 382 | 382 |  |  | 1 | 365 | 370 | 370 | 360 | 365 | 375 | 0 | 0 | 0 | 0 | 375 | 380
|  | 2 | 288 | 345 | 362 | 382 | 401 | 432 |  |  |  |  | 2 | 380 | 380 | 395 | 395 | 395 |  |  | 2 | 365 | 370 | 370 | 370 | 360 | 370 | 0 | 0 | 0 | 0 | 360 | 360
|  | 3 | [10 empty] | 3 | [7 empty] | 3
|  | 4 | [10 empty] | 4 | [7 empty] | 4
| Temperature After Turbine | °C | [9 empty] | Temperature After Turbine | °C | [6 empty] | Temperature After Turbine | °C
|  | 1 | 253 | 249 | 228 | 232 | 240 | 262 |  |  |  |  | 1 | 240 | 240 | 240 | 240 | 240 |  |  | 1 | 240 | 260 | 250 | 240 | 240 | 250 | 0 | 0 | 0 | 0 | 230 | 240
|  | 2 | 255 | 255 | 232 | 235 | 240 | 262 |  |  |  |  | 2 | 250 | 250 | 250 | 250 | 250 |  |  | 2 | 260 | 260 | 260 | 250 | 250 | 260 | 0 | 0 | 0 | 0 | 245 | 250
|  | 3 | [10 empty] | 3 | [7 empty] | 3
|  | 4 | [10 empty] | 4 | [7 empty] | 4
| Pressure After Turbine | mmW | [9 empty] | Pressure After Turbine | mmW | [6 empty] | Pressure After Turbine | mmW
|  | 1 | 20 | 40 | 100 | 140 | 160 | 210 |  |  |  |  | 1 | 140 | 140 | 180 | 185 | 185 |  |  | 1 | 0 | 0 | 0 | 0 | 0 | 0 | 0 | 0 | 0 | 0 | 0 | 0
|  | 2 | 20 | 70 | 130 | 230 | 280 | 300 |  |  |  |  | 2 | 140 | 130 | 165 | 175 | 175 |  |  | 2 | 0 | 0 | 0 | 0 | 0 | 0 | 0 | 0 | 0 | 0 | 0 | 0
|  | 3 | [10 empty] | 3 | [7 empty] | 3
|  | 4 | [10 empty] | 4 | [7 empty] | 4
| RESULTS | [10 empty] | RESULTS | [7 empty] | RESULTS
| Load |  | 25% | 50% | 75% | 90% | 100% | 110% |  |  |  | Load |  | 75% | 75% | 90% | 90% | 90% |  | Load |  | 85.12% | 89.53% | 87.35% | 86.28% | 88.13% | 87.83% | 0% | 0% | 0% | 0% | 85.6% | 84.24%
| DATE |  | 2008-05-19 | 2008-05-19 | 2008-05-19 | 2008-05-19 | 2008-05-19 | 2008-05-19 |  |  |  | DATE |  | 2008-11-03 | 2008-11-04 | 2008-11-05 | 2008-11-06 | 2008-11-07 |  | DATE |  | 2012-01-22 | 2012-02-19 | 2012-03-23 | 2012-04-17 | 2012-05-15 | 2012-06-20 | 0 | 0 | 0 | 0 | 2012-11-26 | 2012-12-24
| Engine Speed | rpm | 57.3 | 72.2 | 82.7 | 87.9 | 91 | 93.9 |  |  |  | Engine Speed | rpm | 85.9 | 85.9 | 90.8 | 90.8 | 90.8 |  | Engine Speed | rpm | 91 | 90.95 | 91 | 91 | 91 | 91 | 0 | 0 | 0 | 0 | 91.1 | 90.7833
| E/R Temperature | K | 293.05 | 293.35 | 293.55 | 293.95 | 294.25 | 294.85 |  |  |  | E/R Temperature | K | 305.15 | 304.15 | 304.15 | 303.15 | 305.15 |  | E/R Temperature | K | 303.15 | 302.15 | 304.15 | 296.15 | 303.15 | 306.15 | 273.15 | 273.15 | 273.15 | 273.15 | 301.15 | 306.15
| Ambient Pressure | mbar | 1006.4507 | 1006.4507 | 1006.584 | 1006.8507 | 1006.984 | 1007.2507 |  |  |  | Ambient Pressure | mbar | 1016.9832 | 1016.9832 | 1016.9832 | 1016.9832 | 1016.9832 |  | Ambient Pressure | mbar | 1032 | 1032 | 1035 | 1031 | 1037 | 1030 | 0 | 0 | 0 | 0 | 1023 | 1021
| IMEP | bar | 7.8133 | 11.82 | 15.1683 | 17.0133 | 18.1667 | 19.33 |  |  |  | IMEP | bar | [6 empty] | IMEP | bar | 15.6333 | 16.4 | 16.0167 | 15.8333 | 16.15 | 16.1 | 0 | 0 | 0 | 0 | 15.7 | 15.5167
| Fuel Pump Index | - | 44.3333 | 60.1667 | 74 | 82.8333 | 90 | 97.8333 |  |  |  | Fuel Pump Index | - | 75 | 75.3333 | 84 | 84.5 | 84.5 |  | Fuel Pump Index | - | 83.3333 | 84.8333 | 86.5 | 85.8333 | 85.5 | 84.6667 | 0 | 0 | 0 | 0 | 84.3333 | 85
| VIT index | - | 2.2 | 2.2 | 3.8 | 5.5667 | 2.9167 | 0.53333 |  |  |  | VIT index | - | 5.3 | 5.6333 | 6.8333 | 6.8 | 6.8 |  | VIT index | - | 5.5 | 5.4667 | 5.7333 | 5.6333 | 5.5167 | 5.6667 | 0 | 0 | 0 | 0 | 5.5 | 5.9
| Air Filter Pressure Drop | mmW | 2.5 | 6 | 21 | 24 | 29 | 35.5 |  |  |  | Air Filter Pressure Drop | mmW | 30 | 30 | 37.5 | 37.5 | 37.5 |  | Air Filter Pressure Drop | mmW | 60 | 60 | 40 | 60 | 50 | 50 | 0 | 0 | 0 | 0 | 60 | 50
| Air Filter Pressure Drop | bar | 0.00024517 | 0.0005884 | 0.0020594 | 0.0023536 | 0.0028439 | 0.0034814 |  |  |  | Air Filter Pressure Drop | bar | 0.002942 | 0.002942 | 0.0036775 | 0.0036775 | 0.0036775 |  | Air Filter Pressure Drop | bar | 0.005884 | 0.005884 | 0.0039227 | 0.005884 | 0.0049033 | 0.0049033 | 0 | 0 | 0 | 0 | 0.005884 | 0.0049033
| Blower Inlet Temperature | °C | 21.5 | 24 | 24 | 24 | 26 | 25 |  |  |  | Blower Inlet Temperature | °C | 32 | 32 | 32 | 31.5 | 31.5 |  | Blower Inlet Temperature | °C | 30 | 30 | 31 | 25 | 28 | 33 | 0 | 0 | 0 | 0 | 29 | 33
| Turbine inlet Temperature | °C | 283 | 337 | 355.5 | 376 | 395.5 | 427.5 |  |  |  | Turbine inlet Temperature | °C | 372.5 | 372.5 | 388.5 | 388.5 | 388.5 |  | Turbine inlet Temperature | °C | 365 | 370 | 370 | 365 | 362.5 | 372.5 | 0 | 0 | 0 | 0 | 367.5 | 370
| Turbine outlet Temperature | °C | 254 | 252 | 230 | 233.5 | 240 | 262 |  |  |  | Turbine outlet Temperature | °C | 245 | 245 | 245 | 245 | 245 |  | Turbine outlet Temperature | °C | 250 | 260 | 255 | 245 | 245 | 255 | 0 | 0 | 0 | 0 | 237.5 | 245
| Exhaust Backpressure | mmW | 20 | 55 | 115 | 185 | 220 | 255 |  |  |  | Exhaust Backpressure | mmW | 140 | 135 | 172.5 | 180 | 180 |  | Exhaust Backpressure | mmW | 0 | 0 | 0 | 0 | 0 | 0 | 0 | 0 | 0 | 0 | 0 | 0
| Exhaust Backpressure | bar | 0.0019613 | 0.0053937 | 0.011278 | 0.018142 | 0.021575 | 0.025007 |  |  |  | Exhaust Backpressure | bar | 0.013729 | 0.013239 | 0.016916 | 0.017652 | 0.017652 |  | Exhaust Backpressure | bar | 0 | 0 | 0 | 0 | 0 | 0 | 0 | 0 | 0 | 0 | 0 | 0
| Scavenge pressure (gauge) | bar | 0.39 | 1.14 | 1.95 | 2.37 | 2.7 | 3 |  |  |  | Scavenge pressure (gauge) | bar | 1.8142 | 1.8535 | 2.1967 | 2.2457 | 2.2457 |  | Scavenge pressure (gauge) | bar | 2.1 | 2.3 | 2.3 | 2.4 | 2.3 | 2.3 | 0 | 0 | 0 | 0 | 2.3 | 2.4
| Exhaust rec. Pressure (gauge) | bar | 0.32 | 0.95 | 1.71 | 2.1 | 2.46 | 2.71 |  |  |  | Exhaust rec. Pressure (gauge) | bar | 0 | 0 | 0 | 0 | 0 |  | Exhaust rec. Pressure (gauge) | bar | 0 | 0 | 2 | 2 | 2 | 2 | 0 | 0 | 0 | 0 | 2 | 2
| Heating Value | kJ/kg | 42010.3512 | 42010.3512 | 42010.3512 | 42010.3512 | 42010.3512 | 42010.3512 |  |  |  | Heating Value | kJ/kg | 39824.8416 | 39824.8416 | 39824.8416 | 39824.8416 | 39824.8416 |  | Heating Value | kJ/kg | 41210 | 41390 | 40800 | 41390 | 41380 | 41360 | 0 | 0 | 0 | 0 | 41270 | 40840
| Air Cooler Air Inlet | °C | 48 | 103.5 | 147.5 | 171.5 | 185 | 203 |  |  |  | Air Cooler Air Inlet | °C | 160 | 164 | 181 | 181 | 181 |  | Air Cooler Air Inlet | °C | 167.5 | 140 | 166.5 | 165 | 171 | 155 | 0 | 0 | 0 | 0 | 160 | 177.5
| Air Cooler Pressure Drop | mmW | 55 | 97.5 | 140 | 155 | 170 | 180 |  |  |  | Air Cooler Pressure Drop | mmW | 132.5 | 142.5 | 157.75 | 157.5 | 157.5 |  | Air Cooler Pressure Drop | mmW | 160 | 155 | 170 | 185 | 185 | 175 | 0 | 0 | 0 | 0 | 155 | 160
| Air Cooler Pressure Drop | bar | 0.0053937 | 0.0095615 | 0.013729 | 0.0152 | 0.016671 | 0.017652 |  |  |  | Air Cooler Pressure Drop | bar | 0.012994 | 0.013974 | 0.01547 | 0.015445 | 0.015445 |  | Air Cooler Pressure Drop | bar | 0.015691 | 0.0152 | 0.016671 | 0.018142 | 0.018142 | 0.017162 | 0 | 0 | 0 | 0 | 0.0152 | 0.015691
| TC Speed | rpm | 5699.5 | 9555 | 11626 | 12528 | 13170.5 | 13799.5 |  |  |  | TC Speed | rpm | 11585 | 11615 | 12355 | 12415 | 12415 |  | TC Speed | rpm | 11980 | 12295 | 12565 | 12570 | 12289 | 12388.5 | 0 | 0 | 0 | 0 | 12331 | 12555
| Air Cooler CW Inlet Temp. | °C | 27 | 27 | 27 | 25 | 25 | 24 |  |  |  | Air Cooler CW Inlet Temp. | °C | 35 | 35 | 35 | 35 | 35 |  | Air Cooler CW Inlet Temp. | °C | 32 | 36 | 33 | 32 | 31 | 30 | 0 | 0 | 0 | 0 | 35 | 34
| Air Cooler CW Inlet Temp. | K | 300.15 | 300.15 | 300.15 | 298.15 | 298.15 | 297.15 |  |  |  | Air Cooler CW Inlet Temp. | K | 308.15 | 308.15 | 308.15 | 308.15 | 308.15 |  | Air Cooler CW Inlet Temp. | K | 305.15 | 309.15 | 306.15 | 305.15 | 304.15 | 303.15 | 273.15 | 273.15 | 273.15 | 273.15 | 308.15 | 307.15
0
1 | Fixed Fluid Data | [9 empty] | 1 | Fixed Fluid Data | [6 empty] | 1 | Fixed Fluid Data
| P Inlet Fixed Fluid | bar | 1.0062 | 1.0059 | 1.0045 | 1.0045 | 1.0041 | 1.0038 |  |  |  | P Inlet Fixed Fluid | bar | 1.014 | 1.014 | 1.0133 | 1.0133 | 1.0133 |  | P Inlet Fixed Fluid | bar | 1.0261 | 1.0261 | 1.0311 | 1.0251 | 1.0321 | 1.0251 | 0 | 0 | 0 | 0 | 1.0171 | 1.0161
| T Inlet Fixed Fluid | K | 294.65 | 297.15 | 297.15 | 297.15 | 299.15 | 298.15 |  |  |  | T Inlet Fixed Fluid | K | 305.15 | 305.15 | 305.15 | 304.65 | 304.65 |  | T Inlet Fixed Fluid | K | 303.15 | 303.15 | 304.15 | 298.15 | 301.15 | 306.15 | 273.15 | 273.15 | 273.15 | 273.15 | 302.15 | 306.15
| P Exhaust Fixed Fluid | bar | 1.0084 | 1.0118 | 1.0179 | 1.025 | 1.0286 | 1.0323 |  |  |  | P Exhaust Fixed Fluid | bar | 1.0307 | 1.0302 | 1.0339 | 1.0346 | 1.0346 |  | P Exhaust Fixed Fluid | bar | 1.032 | 1.032 | 1.035 | 1.031 | 1.037 | 1.03 | 0 | 0 | 0 | 0 | 1.023 | 1.021
| T Exhaust Fixed Fluid | K | 527.15 | 525.15 | 503.15 | 506.65 | 513.15 | 535.15 |  |  |  | T Exhaust Fixed Fluid | K | 518.15 | 518.15 | 518.15 | 518.15 | 518.15 |  | T Exhaust Fixed Fluid | K | 523.15 | 533.15 | 528.15 | 518.15 | 518.15 | 528.15 | 273.15 | 273.15 | 273.15 | 273.15 | 510.65 | 518.15
| P scavenge receiver | bar | 1.3965 | 2.1465 | 2.9566 | 3.3769 | 3.707 | 4.0073 |  |  |  | P scavenge receiver | bar | 2.8312 | 2.8704 | 3.2137 | 3.2627 | 3.2627 |  | P scavenge receiver | bar | 3.132 | 3.332 | 3.335 | 3.431 | 3.337 | 3.33 | 0 | 0 | 0 | 0 | 3.323 | 3.421
| T scavenge receiver | K | 308.15 | 304.15 | 308.15 | 309.15 | 311.15 | 313.15 |  |  |  | T scavenge receiver | K | 316.15 | 316.15 | 318.15 | 318.15 | 318.15 |  | T scavenge receiver | K | 316.15 | 317.15 | 318.15 | 314.15 | 314.15 | 315.15 | 273.15 | 273.15 | 273.15 | 273.15 | 315.15 | 317.15
| P Exhaust receiver | bar | 1.3265 | 1.9565 | 2.7166 | 3.1069 | 3.467 | 3.7173 |  |  |  | P Exhaust receiver | bar | 1.017 | 1.017 | 1.017 | 1.017 | 1.017 |  | P Exhaust receiver | bar | 1.032 | 1.032 | 3.035 | 3.031 | 3.037 | 3.03 | 0 | 0 | 0 | 0 | 3.023 | 3.021
| T Exhaust receiver | K | 556.15 | 610.15 | 628.65 | 649.15 | 668.65 | 700.65 |  |  |  | T Exhaust receiver | K | 645.65 | 645.65 | 661.65 | 661.65 | 661.65 |  | T Exhaust receiver | K | 638.15 | 643.15 | 643.15 | 638.15 | 635.65 | 645.65 | 273.15 | 273.15 | 273.15 | 273.15 | 640.65 | 643.15
0
2 | Cylinder Data | [9 empty] | 2 | Cylinder Data | [6 empty] | 2 | Cylinder Data
| WFCY | kg/cycle | 0.03853 | 0.055756 | 0.072041 | 0.08242 | 0.08928 | 0.096669 |  |  |  | WFCY | kg/cycle | 0 | 0 | 0 | 0 | 0 |  | WFCY | kg/cycle | 0.086766 | 0.088969 | 0.086264 | 0.085555 | 0.086168 | 0.086995 | #DIV/0! | #DIV/0! | #DIV/0! | #DIV/0! | 0.086064 | 0.085575
| WFCY corrected | kg/cycle | 0.037908 | 0.054855 | 0.070877 | 0.081089 | 0.087838 | 0.095108 |  |  |  | WFCY corrected | kg/cycle | 0 | 0 | 0 | 0 | 0 |  | WFCY corrected | kg/cycle | 0.083739 | 0.08624 | 0.082425 | 0.08293 | 0.083504 | 0.084265 | #DIV/0! | #DIV/0! | #DIV/0! | #DIV/0! | 0.083182 | 0.081847
| Cooling Water Temperature | K | 342.45 | 347.95 | 350.65 | 350.95 | 352.35 | 352.95 |  |  |  | Cooling Water Temperature | K | 353.95 | 354.85 | 354.85 | 355.35 | 355.35 |  | Cooling Water Temperature | K | 354.15 | 355.15 | 355.15 | 355.15 | 354.9833 | 353.8167 | 273.15 | 273.15 | 273.15 | 273.15 | 353.65 | 355.15
| Piston Cooling Oil Temperature | K | 273.15 | 273.15 | 273.15 | 273.15 | 273.15 | 273.15 |  |  |  | Piston Cooling Oil Temperature | K | 324.15 | 324.15 | 325.15 | 325.15 | 325.15 |  | Piston Cooling Oil Temperature | K | 322.15 | 322.15 | 323.15 | 323.15 | 323.15 | 323.15 | 273.15 | 273.15 | 273.15 | 273.15 | 322.15 | 323.15
0
3 | Performance Data | [9 empty] | 3 | Performance Data | [6 empty] | 3 | Performance Data
| Brake Power | kW | 4272.8603 | 8545.7205 | 12818.5808 | 15382.297 | 17091.4411 | 18800.5852 |  |  |  | Brake Power | kW | 12564.2971 | 12900.6078 | 14973.6534 | 15095.9482 | 15222.7172 |  | Brake Power | kW | 14548.2261 | 15302.0215 | 14929.33 | 14747.0629 | 15061.8878 | 15012.1786 | 0 | 0 | 0 | 0 | 14630.5649 | 14397.8755
| Brake Power/cylinder | kW | 712.1434 | 1424.2868 | 2136.4301 | 2563.7162 | 2848.5735 | 3133.4309 |  |  |  | Brake Power/cylinder | kW | 2094.0495 | 2150.1013 | 2495.6089 | 2515.9914 | 2537.1195 |  | Brake Power/cylinder | kW | 2424.7044 | 2550.3369 | 2488.2217 | 2457.8438 | 2510.3146 | 2502.0298 | 0 | 0 | 0 | 0 | 2438.4275 | 2399.6459
| BMEP | bar | 6.9202 | 10.9842 | 14.3844 | 16.2401 | 17.4298 | 18.5807 |  |  |  | BMEP | bar | 13.5738 | 13.9371 | 15.3038 | 15.4287 | 15.5583 |  | BMEP | bar | 14.8363 | 15.6136 | 15.2249 | 15.039 | 15.3601 | 15.3094 | #DIV/0! | #DIV/0! | #DIV/0! | #DIV/0! | 14.9039 | 14.718
| bsfc | g/kWh | 185.9998 | 169.5857 | 167.3193 | 169.5454 | 171.1278 | 173.8099 |  |  |  | bsfc | g/kWh | 0 | 0 | 0 | 0 | 187.7431 |  | bsfc | g/kWh | 195.3819 | 190.3692 | 189.2919 | 190.057 | 187.4166 | 189.8433 | 0 | 0 | 0 | 0 | 192.9217 | 194.248
| bsfc corrected (recorded) | g/kWh | 182.8081 | 166.6354 | 164.4093 | 166.7963 | 168.2849 | 171.0608 |  |  |  | bsfc corrected (recorded) | g/kWh | 0 | 0 | 0 | 0 | 175.0838 |  | bsfc corrected (recorded) | g/kWh | 188.5333 | 184.4985 | 180.8395 | 184.1961 | 181.5932 | 183.8555 | 0 | 0 | 0 | 0 | 186.4303 | 185.7561
| bsfc corrected (ISO) | g/kWh | 182.9863 | 166.8282 | 164.5925 | 166.9701 | 168.5188 | 171.2429 |  |  |  | bsfc corrected (ISO) | g/kWh | 0 | 0 | 0 | 0 | 173.8653 |  | bsfc corrected (ISO) | g/kWh | 187.7043 | 183.2814 | 179.9105 | 183.6404 | 180.9219 | 183.1501 | 0 | 0 | 0 | 0 | 185.316 | 184.5641
| bsfc corrected (LHV) | g/kWh | 182.9957 | 166.8467 | 164.6169 | 166.8071 | 168.3639 | 171.0027 |  |  |  | bsfc corrected (LHV) | g/kWh | 0 | 0 | 0 | 0 | 175.1016 |  | bsfc corrected (LHV) | g/kWh | 188.5642 | 184.5288 | 180.8691 | 184.2262 | 181.6229 | 183.8857 | 0 | 0 | 0 | 0 | 186.4609 | 185.7866
| Indicated Power | kW | 4891.0455 | 9323.4855 | 13704.4722 | 16338.2842 | 18060.8509 | 19829.651 |  |  |  | Indicated Power | kW | 0 | 0 | 0 | 0 | 0 |  | Indicated Power | kW | 15542.4647 | 16295.7321 | 15923.514 | 15741.2469 | 16056.0719 | 16006.3627 | 0 | 0 | 0 | 0 | 15625.8415 | 15389.6772
| Indicated Power/cylinder | kW | 815.1742 | 1553.9142 | 2284.0787 | 2723.0474 | 3010.1418 | 3304.9418 |  |  |  | Indicated Power/cylinder | kW | 0 | 0 | 0 | 0 | 0 |  | Indicated Power/cylinder | kW | 2590.4108 | 2715.9554 | 2653.919 | 2623.5412 | 2676.012 | 2667.7271 | 0 | 0 | 0 | 0 | 2604.3069 | 2564.9462
| IMEP | bar | 7.9214 | 11.9839 | 15.3785 | 17.2494 | 18.4184 | 19.5977 |  |  |  | IMEP | bar | 0 | 0 | 0 | 0 | 0 |  | IMEP | bar | 15.8502 | 16.6275 | 16.2388 | 16.0529 | 16.374 | 16.3233 | #DIV/0! | #DIV/0! | #DIV/0! | #DIV/0! | 15.9177 | 15.7318
| isfc | g/kWh | 162.501 | 155.4354 | 156.5037 | 159.6312 | 161.9414 | 164.7936 |  |  |  | isfc | g/kWh | #DIV/0! | #DIV/0! | #DIV/0! | #DIV/0! | #DIV/0! |  | isfc | g/kWh | 182.8835 | 178.7605 | 177.4735 | 178.0534 | 175.8119 | 178.0518 | #DIV/0! | #DIV/0! | #DIV/0! | #DIV/0! | 180.6337 | 181.7295
| Isfc corrected | g/kWh | 159.8765 | 152.925 | 153.976 | 157.053 | 159.3259 | 162.132 |  |  |  | Isfc corrected | g/kWh | #DIV/0! | #DIV/0! | #DIV/0! | #DIV/0! | #DIV/0! |  | Isfc corrected | g/kWh | 176.5019 | 173.2763 | 169.5766 | 172.5909 | 170.3769 | 172.4642 | #DIV/0! | #DIV/0! | #DIV/0! | #DIV/0! | 174.5844 | 173.8134
| FMEP | bar | 1.0012 | 0.99969 | 0.9941 | 1.0093 | 0.9886 | 1.017 |  |  |  | FMEP | bar | -13.5738 | -13.9371 | -15.3038 | -15.4287 | -15.5583 |  | FMEP | bar | 1.0139 | 1.0139 | 1.0139 | 1.0139 | 1.0139 | 1.0139 | #DIV/0! | #DIV/0! | #DIV/0! | #DIV/0! | 1.0139 | 1.0139
| Pmax | bar | 75.6731 | 105.4231 | 133.5066 | 150.7569 | 150.8403 | 152.0073 |  |  |  | Pmax | bar | 130.517 | 132.1836 | 145.517 | 145.517 | 145.3503 |  | Pmax | bar | 135.8653 | 134.532 | 135.035 | 135.6977 | 133.037 | 133.03 | 0 | 0 | 0 | 0 | 136.1897 | 137.3543
| Pcomp | bar | 51.7565 | 80.0898 | 109.1733 | 126.3402 | 139.507 | 149.6739 |  |  |  | Pcomp | bar | 106.517 | 107.1836 | 122.017 | 121.017 | 121.017 |  | Pcomp | bar | 119.9487 | 119.032 | 120.035 | 125.3643 | 120.7037 | 119.3633 | 0 | 0 | 0 | 0 | 121.4563 | 122.521
0
4 | Turbocharger Data | [9 empty] | 4 | Turbocharger Data | [6 empty] | 4 | Turbocharger Data
| Air Cooler Pressure Drop | bar | 0.0053937 | 0.0095615 | 0.013729 | 0.0152 | 0.016671 | 0.017652 |  |  |  | Air Cooler Pressure Drop | bar | 0.012994 | 0.013974 | 0.01547 | 0.015445 | 0.015445 |  | Air Cooler Pressure Drop | bar | 0.015691 | 0.0152 | 0.016671 | 0.018142 | 0.018142 | 0.017162 | 0 | 0 | 0 | 0 | 0.0152 | 0.015691
| Compressor Outlet Pressure | bar | 1.4018 | 2.156 | 2.9703 | 3.3921 | 3.7237 | 4.0249 |  |  |  | Compressor Outlet Pressure | bar | 2.8442 | 2.8844 | 3.2291 | 3.2782 | 3.2782 |  | Compressor Outlet Pressure | bar | 3.1477 | 3.3472 | 3.3517 | 3.4491 | 3.3551 | 3.3472 | 0 | 0 | 0 | 0 | 3.3382 | 3.4367
| Compressor Delivery Temp | K | 321.15 | 376.65 | 420.65 | 444.65 | 458.15 | 476.15 |  |  |  | Compressor Delivery Temp | K | 433.15 | 437.15 | 454.15 | 454.15 | 454.15 |  | Compressor Delivery Temp | K | 440.65 | 413.15 | 439.65 | 438.15 | 444.15 | 428.15 | 273.15 | 273.15 | 273.15 | 273.15 | 433.15 | 450.65
| Compressor Pressure Ratio (π) |  | 1.3932 | 2.1434 | 2.9569 | 3.3769 | 3.7083 | 4.0098 |  |  |  | Compressor Pressure Ratio (π) |  | 2.8048 | 2.8445 | 3.1867 | 3.2351 | 3.2351 |  | Compressor Pressure Ratio (π) |  | 3.0676 | 3.262 | 3.2506 | 3.3646 | 3.2508 | 3.2652 | #DIV/0! | #DIV/0! | #DIV/0! | #DIV/0! | 3.282 | 3.3822
| Scavenge Temperature | °C | 35 | 31 | 35 | 36 | 38 | 40 |  |  |  | Scavenge Temperature | °C | 43 | 43 | 45 | 45 | 45 |  | Scavenge Temperature | °C | 43 | 44 | 45 | 41 | 41 | 42 | 0 | 0 | 0 | 0 | 42 | 44
| TC speed corrected | rpm | 5733.2508 | 9571.0642 | 11645.5461 | 12549.0626 | 13148.4684 | 13799.5 |  |  |  | TC speed corrected | rpm | 11451.3518 | 11481.0057 | 12212.4689 | 12281.8429 | 12281.8429 |  | TC speed corrected | rpm | 11880.7933 | 12193.1847 | 12440.4471 | 12570 | 12227.6364 | 12225.5667 | 0 | 0 | 0 | 0 | 12249.1063 | 12389.8769
| Corrected flow rate - map | m3/s | [9 empty] | Corrected flow rate - map | m3/s | [6 empty] | Corrected flow rate - map | m3/s
| Actual volumetric rate | m3/s | 0 | 0 | 0 | 0 | 0 | 0 |  |  |  | Actual volumetric rate | m3/s | 0 | 0 | 0 | 0 | 0 |  | Actual volumetric rate | m3/s | 0 | 0 | 0 | 0 | 0 | 0 | 0 | 0 | 0 | 0 | 0 | 0
| Air Density | kg/m3 | 1.1902 | 1.1801 | 1.1803 | 1.1806 | 1.1729 | 1.1771 |  |  |  | Air Density | kg/m3 | 1.1612 | 1.1612 | 1.1612 | 1.1631 | 1.1631 |  | Air Density | kg/m3 | 1.1862 | 1.1862 | 1.1857 | 1.2049 | 1.1998 | 1.1723 | 0 | 0 | 0 | 0 | 1.1797 | 1.162
| Compressor Flow Rate | kg/s | 0 | 0 | 0 | 0 | 0 | 0 |  |  |  | Compressor Flow Rate | kg/s | 0 | 0 | 0 | 0 | 0 |  | Compressor Flow Rate | kg/s | 0 | 0 | 0 | 0 | 0 | 0 | 0 | 0 | 0 | 0 | 0 | 0
| Actual Flow Rate/cylinder | kg/s | 0 | 0 | 0 | 0 | 0 | 0 |  |  |  | Actual Flow Rate/cylinder | kg/s | 0 | 0 | 0 | 0 | 0 |  | Actual Flow Rate/cylinder | kg/s | 0 | 0 | 0 | 0 | 0 | 0 | 0 | 0 | 0 | 0 | 0 | 0

## RESULTS
| MAN 6s70mcc7 | CAP THEODORA | [8 empty] | MAN 6s70mcc7 | CAP THEODORA | [6 empty] | MAN 6s70mcc7 | CAP THEODORA
| SHOP TESTS | [9 empty] | SEA TRIALS | [7 empty] | OPERATION
| RESULTS | [9 empty] | RESULTS | [7 empty] | RESULTS
| Load |  | 25% | 50% | 75% | 90% | 100% | 110% |  |  | Load |  | 75% | 75% | 90% | 90% | 90% |  | Load |  | 85.12% | 89.53% | 87.35% | 86.28% | 88.13% | 87.83% | 0% | 0% | 0% | 0% | 85.6% | 84.24%
| DATE |  | 2008-05-19 | 2008-05-19 | 2008-05-19 | 2008-05-19 | 2008-05-19 | 2008-05-19 |  |  | DATE |  | 2008-11-03 | 2008-11-04 | 2008-11-05 | 2008-11-06 | 2008-11-07 |  | DATE |  | 2012-01-22 | 2012-02-19 | 2012-03-23 | 2012-04-17 | 2012-05-15 | 2012-06-20 | 0 | 0 | 0 | 0 | 2012-11-26 | 2012-12-24
| Engine Speed | rpm | 57.3 | 72.2 | 82.7 | 87.9 | 91 | 93.9 |  |  | Engine Speed | rpm | 85.9 | 85.9 | 90.8 | 90.8 | 90.8 |  | Engine Speed | rpm | 91 | 90.95 | 91 | 91 | 91 | 91 | 0 | 0 | 0 | 0 | 91.1 | 90.7833
| E/R Temperature | K | 293.05 | 293.35 | 293.55 | 293.95 | 294.25 | 294.85 |  |  | E/R Temperature | K | 305.15 | 304.15 | 304.15 | 303.15 | 305.15 |  | E/R Temperature | K | 303.15 | 302.15 | 304.15 | 296.15 | 303.15 | 306.15 | 273.15 | 273.15 | 273.15 | 273.15 | 301.15 | 306.15
| Ambient Pressure | mbar | 1006.4507 | 1006.4507 | 1006.584 | 1006.8507 | 1006.984 | 1007.2507 |  |  | Ambient Pressure | mbar | 1016.9832 | 1016.9832 | 1016.9832 | 1016.9832 | 1016.9832 |  | Ambient Pressure | mbar | 1032 | 1032 | 1035 | 1031 | 1037 | 1030 | 0 | 0 | 0 | 0 | 1023 | 1021
| IMEP | bar | 7.8133 | 11.82 | 15.1683 | 17.0133 | 18.1667 | 19.33 |  |  | IMEP | bar | [6 empty] | IMEP | bar | 15.6333 | 16.4 | 16.0167 | 15.8333 | 16.15 | 16.1 | 0 | 0 | 0 | 0 | 15.7 | 15.5167
| Fuel Pump Index | - | 44.3333 | 60.1667 | 74 | 82.8333 | 90 | 97.8333 |  |  | Fuel Pump Index | - | 75 | 75.3333 | 84 | 84.5 | 84.5 |  | Fuel Pump Index | - | 83.3333 | 84.8333 | 86.5 | 85.8333 | 85.5 | 84.6667 | 0 | 0 | 0 | 0 | 84.3333 | 85
| VIT index | - | 2.2 | 2.2 | 3.8 | 5.5667 | 2.9167 | 0.53333 |  |  | VIT index | - | 5.3 | 5.6333 | 6.8333 | 6.8 | 6.8 |  | VIT index | - | 5.5 | 5.4667 | 5.7333 | 5.6333 | 5.5167 | 5.6667 | 0 | 0 | 0 | 0 | 5.5 | 5.9
| Air Filter Pressure Drop | mmW | 2.5 | 6 | 21 | 24 | 29 | 35.5 |  |  | Air Filter Pressure Drop | mmW | 30 | 30 | 37.5 | 37.5 | 37.5 |  | Air Filter Pressure Drop | mmW | 60 | 60 | 40 | 60 | 50 | 50 | 0 | 0 | 0 | 0 | 60 | 50
| Air Filter Pressure Drop | bar | 0.00024517 | 0.0005884 | 0.0020594 | 0.0023536 | 0.0028439 | 0.0034814 |  |  | Air Filter Pressure Drop | bar | 0.002942 | 0.002942 | 0.0036775 | 0.0036775 | 0.0036775 |  | Air Filter Pressure Drop | bar | 0.005884 | 0.005884 | 0.0039227 | 0.005884 | 0.0049033 | 0.0049033 | 0 | 0 | 0 | 0 | 0.005884 | 0.0049033
| Blower Inlet Temperature | °C | 21.5 | 24 | 24 | 24 | 26 | 25 |  |  | Blower Inlet Temperature | °C | 32 | 32 | 32 | 31.5 | 31.5 |  | Blower Inlet Temperature | °C | 30 | 30 | 31 | 25 | 28 | 33 | 0 | 0 | 0 | 0 | 29 | 33
| Turbine inlet Temperature | °C | 283 | 337 | 355.5 | 376 | 395.5 | 427.5 |  |  | Turbine inlet Temperature | °C | 372.5 | 372.5 | 388.5 | 388.5 | 388.5 |  | Turbine inlet Temperature | °C | 365 | 370 | 370 | 365 | 362.5 | 372.5 | 0 | 0 | 0 | 0 | 367.5 | 370
| Turbine outlet Temperature | °C | 254 | 252 | 230 | 233.5 | 240 | 262 |  |  | Turbine outlet Temperature | °C | 245 | 245 | 245 | 245 | 245 |  | Turbine outlet Temperature | °C | 250 | 260 | 255 | 245 | 245 | 255 | 0 | 0 | 0 | 0 | 237.5 | 245
| Exhaust Backpressure | mmW | 20 | 55 | 115 | 185 | 220 | 255 |  |  | Exhaust Backpressure | mmW | 140 | 135 | 172.5 | 180 | 180 |  | Exhaust Backpressure | mmW | 0 | 0 | 0 | 0 | 0 | 0 | 0 | 0 | 0 | 0 | 0 | 0
| Exhaust Backpressure | bar | 0.0019613 | 0.0053937 | 0.011278 | 0.018142 | 0.021575 | 0.025007 |  |  | Exhaust Backpressure | bar | 0.013729 | 0.013239 | 0.016916 | 0.017652 | 0.017652 |  | Exhaust Backpressure | bar | 0 | 0 | 0 | 0 | 0 | 0 | 0 | 0 | 0 | 0 | 0 | 0
| Scavenge pressure (gauge) | bar | 0.39 | 1.14 | 1.95 | 2.37 | 2.7 | 3 |  |  | Scavenge pressure (gauge) | bar | 1.8142 | 1.8535 | 2.1967 | 2.2457 | 2.2457 |  | Scavenge pressure (gauge) | bar | 2.1 | 2.3 | 2.3 | 2.4 | 2.3 | 2.3 | 0 | 0 | 0 | 0 | 2.3 | 2.4
| Exhaust rec. Pressure (gauge) | bar | 0.32 | 0.95 | 1.71 | 2.1 | 2.46 | 2.71 |  |  | Exhaust rec. Pressure (gauge) | bar | 0 | 0 | 0 | 0 | 0 |  | Exhaust rec. Pressure (gauge) | bar | 0 | 0 | 2 | 2 | 2 | 2 | 0 | 0 | 0 | 0 | 2 | 2
| Heating Value | kJ/kg | 42010.3512 | 42010.3512 | 42010.3512 | 42010.3512 | 42010.3512 | 42010.3512 |  |  | Heating Value | kJ/kg | 39824.8416 | 39824.8416 | 39824.8416 | 39824.8416 | 39824.8416 |  | Heating Value | kJ/kg | 41210 | 41390 | 40800 | 41390 | 41380 | 41360 | 0 | 0 | 0 | 0 | 41270 | 40840
| Air Cooler Air Inlet | °C | 48 | 103.5 | 147.5 | 171.5 | 185 | 203 |  |  | Air Cooler Air Inlet | °C | 160 | 164 | 181 | 181 | 181 |  | Air Cooler Air Inlet | °C | 167.5 | 140 | 166.5 | 165 | 171 | 155 | 0 | 0 | 0 | 0 | 160 | 177.5
| Air Cooler Pressure Drop | mmW | 55 | 97.5 | 140 | 155 | 170 | 180 |  |  | Air Cooler Pressure Drop | mmW | 132.5 | 142.5 | 157.75 | 157.5 | 157.5 |  | Air Cooler Pressure Drop | mmW | 160 | 155 | 170 | 185 | 185 | 175 | 0 | 0 | 0 | 0 | 155 | 160
| Air Cooler Pressure Drop | bar | 0.0053937 | 0.0095615 | 0.013729 | 0.0152 | 0.016671 | 0.017652 |  |  | Air Cooler Pressure Drop | bar | 0.012994 | 0.013974 | 0.01547 | 0.015445 | 0.015445 |  | Air Cooler Pressure Drop | bar | 0.015691 | 0.0152 | 0.016671 | 0.018142 | 0.018142 | 0.017162 | 0 | 0 | 0 | 0 | 0.0152 | 0.015691
| TC Speed | rpm | 5699.5 | 9555 | 11626 | 12528 | 13170.5 | 13799.5 |  |  | TC Speed | rpm | 11585 | 11615 | 12355 | 12415 | 12415 |  | TC Speed | rpm | 11980 | 12295 | 12565 | 12570 | 12289 | 12388.5 | 0 | 0 | 0 | 0 | 12331 | 12555
| Air Cooler CW Inlet Temp. | °C | 27 | 27 | 27 | 25 | 25 | 24 |  |  | Air Cooler CW Inlet Temp. | °C | 35 | 35 | 35 | 35 | 35 |  | Air Cooler CW Inlet Temp. | °C | 32 | 36 | 33 | 32 | 31 | 30 | 0 | 0 | 0 | 0 | 35 | 34
| Air Cooler CW Inlet Temp. | K | 300.15 | 300.15 | 300.15 | 298.15 | 298.15 | 297.15 |  |  | Air Cooler CW Inlet Temp. | K | 308.15 | 308.15 | 308.15 | 308.15 | 308.15 |  | Air Cooler CW Inlet Temp. | K | 305.15 | 309.15 | 306.15 | 305.15 | 304.15 | 303.15 | 273.15 | 273.15 | 273.15 | 273.15 | 308.15 | 307.15
1 | Fixed Fluid Data | [8 empty] | 1 | Fixed Fluid Data | [7 empty] | Fixed Fluid Data
| P Inlet Fixed Fluid | bar | 1.0062 | 1.0059 | 1.0045 | 1.0045 | 1.0041 | 1.0038 |  |  | P Inlet Fixed Fluid | bar | 1.014 | 1.014 | 1.0133 | 1.0133 | 1.0133 |  | P Inlet Fixed Fluid | bar | 1.0261 | 1.0261 | 1.0311 | 1.0251 | 1.0321 | 1.0251 | 0 | 0 | 0 | 0 | 1.0171 | 1.0161
| T Inlet Fixed Fluid | K | 294.65 | 297.15 | 297.15 | 297.15 | 299.15 | 298.15 |  |  | T Inlet Fixed Fluid | K | 305.15 | 305.15 | 305.15 | 304.65 | 304.65 |  | T Inlet Fixed Fluid | K | 303.15 | 303.15 | 304.15 | 298.15 | 301.15 | 306.15 | 273.15 | 273.15 | 273.15 | 273.15 | 302.15 | 306.15
| P Exhaust Fixed Fluid | bar | 1.0084 | 1.0118 | 1.0179 | 1.025 | 1.0286 | 1.0323 |  |  | P Exhaust Fixed Fluid | bar | 1.0307 | 1.0302 | 1.0339 | 1.0346 | 1.0346 |  | P Exhaust Fixed Fluid | bar | 1.032 | 1.032 | 1.035 | 1.031 | 1.037 | 1.03 | 0 | 0 | 0 | 0 | 1.023 | 1.021
| T Exhaust Fixed Fluid | K | 527.15 | 525.15 | 503.15 | 506.65 | 513.15 | 535.15 |  |  | T Exhaust Fixed Fluid | K | 518.15 | 518.15 | 518.15 | 518.15 | 518.15 |  | T Exhaust Fixed Fluid | K | 523.15 | 533.15 | 528.15 | 518.15 | 518.15 | 528.15 | 273.15 | 273.15 | 273.15 | 273.15 | 510.65 | 518.15
| P scavenge receiver | bar | 1.3965 | 2.1465 | 2.9566 | 3.3769 | 3.707 | 4.0073 |  |  | P scavenge receiver | bar | 2.8312 | 2.8704 | 3.2137 | 3.2627 | 3.2627 |  | P scavenge receiver | bar | 3.132 | 3.332 | 3.335 | 3.431 | 3.337 | 3.33 | 0 | 0 | 0 | 0 | 3.323 | 3.421
| T scavenge receiver | K | 308.15 | 304.15 | 308.15 | 309.15 | 311.15 | 313.15 |  |  | T scavenge receiver | K | 316.15 | 316.15 | 318.15 | 318.15 | 318.15 |  | T scavenge receiver | K | 316.15 | 317.15 | 318.15 | 314.15 | 314.15 | 315.15 | 273.15 | 273.15 | 273.15 | 273.15 | 315.15 | 317.15
| P Exhaust receiver | bar | 1.3265 | 1.9565 | 2.7166 | 3.1069 | 3.467 | 3.7173 |  |  | P Exhaust receiver | bar | 1.017 | 1.017 | 1.017 | 1.017 | 1.017 |  | P Exhaust receiver | bar | 1.032 | 1.032 | 3.035 | 3.031 | 3.037 | 3.03 | 0 | 0 | 0 | 0 | 3.023 | 3.021
| T Exhaust receiver | K | 556.15 | 610.15 | 628.65 | 649.15 | 668.65 | 700.65 |  |  | T Exhaust receiver | K | 645.65 | 645.65 | 661.65 | 661.65 | 661.65 |  | T Exhaust receiver | K | 638.15 | 643.15 | 643.15 | 638.15 | 635.65 | 645.65 | 273.15 | 273.15 | 273.15 | 273.15 | 640.65 | 643.15
2 | Cylinder Data | [8 empty] | 2 | Cylinder Data | [6 empty] | 2 | Cylinder Data
| WFCY | kg/cycle | 0.03853 | 0.055756 | 0.072041 | 0.08242 | 0.08928 | 0.096669 |  |  | WFCY | kg/cycle | 0 | 0 | 0 | 0 | 0 |  | WFCY | kg/cycle | 0.086766 | 0.088969 | 0.086264 | 0.085555 | 0.086168 | 0.086995 | #DIV/0! | #DIV/0! | #DIV/0! | #DIV/0! | 0.086064 | 0.085575
| WFCY corrected | kg/cycle | 0.037908 | 0.054855 | 0.070877 | 0.081089 | 0.087838 | 0.095108 |  |  | WFCY corrected | kg/cycle | 0 | 0 | 0 | 0 | 0 |  | WFCY corrected | kg/cycle | 0.083739 | 0.08624 | 0.082425 | 0.08293 | 0.083504 | 0.084265 | #DIV/0! | #DIV/0! | #DIV/0! | #DIV/0! | 0.083182 | 0.081847
| Cooling Water Temperature | K | 342.45 | 347.95 | 350.65 | 350.95 | 352.35 | 352.95 |  |  | Cooling Water Temperature | K | 353.95 | 354.85 | 354.85 | 355.35 | 355.35 |  | Cooling Water Temperature | K | 354.15 | 355.15 | 355.15 | 355.15 | 354.9833 | 353.8167 | 273.15 | 273.15 | 273.15 | 273.15 | 353.65 | 355.15
| Piston Cooling Oil Temperature | K | 273.15 | 273.15 | 273.15 | 273.15 | 273.15 | 273.15 |  |  | Piston Cooling Oil Temperature | K | 324.15 | 324.15 | 325.15 | 325.15 | 325.15 |  | Piston Cooling Oil Temperature | K | 322.15 | 322.15 | 323.15 | 323.15 | 323.15 | 323.15 | 273.15 | 273.15 | 273.15 | 273.15 | 322.15 | 323.15
3 | Performance Data | [8 empty] | 3 | Performance Data | [6 empty] | 3 | Performance Data
| Brake Power | kW | 4272.8603 | 8545.7205 | 12818.5808 | 15382.297 | 17091.4411 | 18800.5852 |  |  | Brake Power | kW | 12564.2971 | 12900.6078 | 14973.6534 | 15095.9482 | 15222.7172 |  | Brake Power | kW | 14548.2261 | 15302.0215 | 14929.33 | 14747.0629 | 15061.8878 | 15012.1786 | 0 | 0 | 0 | 0 | 14630.5649 | 14397.8755
| Brake Power/cylinder | kW | 712.1434 | 1424.2868 | 2136.4301 | 2563.7162 | 2848.5735 | 3133.4309 |  |  | Brake Power/cylinder | kW | 2094.0495 | 2150.1013 | 2495.6089 | 2515.9914 | 2537.1195 |  | Brake Power/cylinder | kW | 2424.7044 | 2550.3369 | 2488.2217 | 2457.8438 | 2510.3146 | 2502.0298 | 0 | 0 | 0 | 0 | 2438.4275 | 2399.6459
| BMEP | bar | 6.9202 | 10.9842 | 14.3844 | 16.2401 | 17.4298 | 18.5807 |  |  | BMEP | bar | 13.5738 | 13.9371 | 15.3038 | 15.4287 | 15.5583 |  | BMEP | bar | 14.8363 | 15.6136 | 15.2249 | 15.039 | 15.3601 | 15.3094 | #DIV/0! | #DIV/0! | #DIV/0! | #DIV/0! | 14.9039 | 14.718
| bsfc | g/kWh | 185.9998 | 169.5857 | 167.3193 | 169.5454 | 171.1278 | 173.8099 |  |  | bsfc | g/kWh | 0 | 0 | 0 | 0 | 187.7431 |  | bsfc | g/kWh | 195.3819 | 190.3692 | 189.2919 | 190.057 | 187.4166 | 189.8433 | 0 | 0 | 0 | 0 | 192.9217 | 194.248
| bsfc corrected (recorded) | g/kWh | 182.8081 | 166.6354 | 164.4093 | 166.7963 | 168.2849 | 171.0608 |  |  | bsfc corrected (recorded) | g/kWh | 0 | 0 | 0 | 0 | 175.0838 |  | bsfc corrected (recorded) | g/kWh | 188.5333 | 184.4985 | 180.8395 | 184.1961 | 181.5932 | 183.8555 | 0 | 0 | 0 | 0 | 186.4303 | 185.7561
| bsfc corrected (ISO) | g/kWh | 182.9863 | 166.8282 | 164.5925 | 166.9701 | 168.5188 | 171.2429 |  |  | bsfc corrected (ISO) | g/kWh | 0 | 0 | 0 | 0 | 173.8653 |  | bsfc corrected (ISO) | g/kWh | 187.7043 | 183.2814 | 179.9105 | 183.6404 | 180.9219 | 183.1501 | 0 | 0 | 0 | 0 | 185.316 | 184.5641
| bsfc corrected (LHV) | g/kWh | 182.9957 | 166.8467 | 164.6169 | 166.8071 | 168.3639 | 171.0027 |  |  | bsfc corrected (LHV) | g/kWh | 0 | 0 | 0 | 0 | 175.1016 |  | bsfc corrected (LHV) | g/kWh | 188.5642 | 184.5288 | 180.8691 | 184.2262 | 181.6229 | 183.8857 | 0 | 0 | 0 | 0 | 186.4609 | 185.7866
| Indicated Power | kW | 4891.0455 | 9323.4855 | 13704.4722 | 16338.2842 | 18060.8509 | 19829.651 |  |  | Indicated Power | kW | 0 | 0 | 0 | 0 | 0 |  | Indicated Power | kW | 15542.4647 | 16295.7321 | 15923.514 | 15741.2469 | 16056.0719 | 16006.3627 | 0 | 0 | 0 | 0 | 15625.8415 | 15389.6772
| Indicated Power/cylinder | kW | 815.1742 | 1553.9142 | 2284.0787 | 2723.0474 | 3010.1418 | 3304.9418 |  |  | Indicated Power/cylinder | kW | 0 | 0 | 0 | 0 | 0 |  | Indicated Power/cylinder | kW | 2590.4108 | 2715.9554 | 2653.919 | 2623.5412 | 2676.012 | 2667.7271 | 0 | 0 | 0 | 0 | 2604.3069 | 2564.9462
| IMEP | bar | 7.9214 | 11.9839 | 15.3785 | 17.2494 | 18.4184 | 19.5977 |  |  | IMEP | bar | 0 | 0 | 0 | 0 | 0 |  | IMEP | bar | 15.8502 | 16.6275 | 16.2388 | 16.0529 | 16.374 | 16.3233 | #DIV/0! | #DIV/0! | #DIV/0! | #DIV/0! | 15.9177 | 15.7318
| isfc | g/kWh | 162.501 | 155.4354 | 156.5037 | 159.6312 | 161.9414 | 164.7936 |  |  | isfc | g/kWh | #DIV/0! | #DIV/0! | #DIV/0! | #DIV/0! | #DIV/0! |  | isfc | g/kWh | 182.8835 | 178.7605 | 177.4735 | 178.0534 | 175.8119 | 178.0518 | #DIV/0! | #DIV/0! | #DIV/0! | #DIV/0! | 180.6337 | 181.7295
| Isfc corrected | g/kWh | 159.8765 | 152.925 | 153.976 | 157.053 | 159.3259 | 162.132 |  |  | Isfc corrected | g/kWh | #DIV/0! | #DIV/0! | #DIV/0! | #DIV/0! | #DIV/0! |  | Isfc corrected | g/kWh | 176.5019 | 173.2763 | 169.5766 | 172.5909 | 170.3769 | 172.4642 | #DIV/0! | #DIV/0! | #DIV/0! | #DIV/0! | 174.5844 | 173.8134
| FMEP | bar | 1.0012 | 0.99969 | 0.9941 | 1.0093 | 0.9886 | 1.017 |  |  | FMEP | bar | -13.5738 | -13.9371 | -15.3038 | -15.4287 | -15.5583 |  | FMEP | bar | 1.0139 | 1.0139 | 1.0139 | 1.0139 | 1.0139 | 1.0139 | #DIV/0! | #DIV/0! | #DIV/0! | #DIV/0! | 1.0139 | 1.0139
| Pmax | bar | 75.6731 | 105.4231 | 133.5066 | 150.7569 | 150.8403 | 152.0073 |  |  | Pmax | bar | 130.517 | 132.1836 | 145.517 | 145.517 | 145.3503 |  | Pmax | bar | 135.8653 | 134.532 | 135.035 | 135.6977 | 133.037 | 133.03 | 0 | 0 | 0 | 0 | 136.1897 | 137.3543
| Pcomp | bar | 51.7565 | 80.0898 | 109.1733 | 126.3402 | 139.507 | 149.6739 |  |  | Pcomp | bar | 106.517 | 107.1836 | 122.017 | 121.017 | 121.017 |  | Pcomp | bar | 119.9487 | 119.032 | 120.035 | 125.3643 | 120.7037 | 119.3633 | 0 | 0 | 0 | 0 | 121.4563 | 122.521
4 | Turbocharger Data | [8 empty] | 4 | Turbocharger Data | [6 empty] | 4 | Turbocharger Data
| Air Cooler Pressure Drop | bar | 0.0053937 | 0.0095615 | 0.013729 | 0.0152 | 0.016671 | 0.017652 |  |  | Air Cooler Pressure Drop | bar | 0.012994 | 0.013974 | 0.01547 | 0.015445 | 0.015445 |  | Air Cooler Pressure Drop | bar | 0.015691 | 0.0152 | 0.016671 | 0.018142 | 0.018142 | 0.017162 | 0 | 0 | 0 | 0 | 0.0152 | 0.015691
| Compressor Outlet Pressure | bar | 1.4018 | 2.156 | 2.9703 | 3.3921 | 3.7237 | 4.0249 |  |  | Compressor Outlet Pressure | bar | 2.8442 | 2.8844 | 3.2291 | 3.2782 | 3.2782 |  | Compressor Outlet Pressure | bar | 3.1477 | 3.3472 | 3.3517 | 3.4491 | 3.3551 | 3.3472 | 0 | 0 | 0 | 0 | 3.3382 | 3.4367
| Compressor Delivery Temp | K | 321.15 | 376.65 | 420.65 | 444.65 | 458.15 | 476.15 |  |  | Compressor Delivery Temp | K | 433.15 | 437.15 | 454.15 | 454.15 | 454.15 |  | Compressor Delivery Temp | K | 440.65 | 413.15 | 439.65 | 438.15 | 444.15 | 428.15 | 273.15 | 273.15 | 273.15 | 273.15 | 433.15 | 450.65
| Compressor Pressure Ratio (π) |  | 1.3932 | 2.1434 | 2.9569 | 3.3769 | 3.7083 | 4.0098 |  |  | Compressor Pressure Ratio (π) |  | 2.8048 | 2.8445 | 3.1867 | 3.2351 | 3.2351 |  | Compressor Pressure Ratio (π) |  | 3.0676 | 3.262 | 3.2506 | 3.3646 | 3.2508 | 3.2652 | #DIV/0! | #DIV/0! | #DIV/0! | #DIV/0! | 3.282 | 3.3822
| Turbine Pressure Ratio (π) |  | 1.3154 | 1.9335 | 2.6689 | 3.0311 | 3.3707 | 3.6011 |  |  | Turbine Pressure Ratio (π) |  | 0 | 0 | 0 | 0 | 0 |  | Turbine Pressure Ratio (π) |  | 1 | 1 | 2.9324 | 2.9399 | 2.9286 | 2.9417 | #DIV/0! | #DIV/0! | #DIV/0! | #DIV/0! | 2.955 | 2.9589
| Scavenge Temperature | °C | 35 | 31 | 35 | 36 | 38 | 40 |  |  | Scavenge Temperature | °C | 43 | 43 | 45 | 45 | 45 |  | Scavenge Temperature | °C | 43 | 44 | 45 | 41 | 41 | 42 | 0 | 0 | 0 | 0 | 42 | 44
| TC speed corrected | rpm | 5733.2508 | 9571.0642 | 11645.5461 | 12549.0626 | 13148.4684 | 13799.5 |  |  | TC speed corrected | rpm | 11451.3518 | 11481.0057 | 12212.4689 | 12281.8429 | 12281.8429 |  | TC speed corrected | rpm | 11880.7933 | 12193.1847 | 12440.4471 | 12570 | 12227.6364 | 12225.5667 | 0 | 0 | 0 | 0 | 12249.1063 | 12389.8769
| TC speed corrected | rps | 95.5542 | 159.5177 | 194.0924 | 209.151 | 219.1411 | 229.9917 |  |  | TC speed corrected | rps | 190.8559 | 191.3501 | 203.5411 | 204.6974 | 204.6974 |  | TC speed corrected | rps | 198.0132 | 203.2197 | 207.3408 | 209.5 | 203.7939 | 203.7594 | 0 | 0 | 0 | 0 | 204.1518 | 206.4979
| Corrected flow rate - map | m3/s | 0 | 0 | 0 | 0 | 0 | 0 |  |  | Corrected flow rate - map | m3/s | 0 | 0 | 0 | 0 | 0 |  | Corrected flow rate - map | m3/s | 0 | 0 | 0 | 0 | 0 | 0 | 0 | 0 | 0 | 0 | 0 | 0
| Actual volumetric rate | m3/s | 0 | 0 | 0 | 0 | 0 | 0 |  |  | Actual volumetric rate | m3/s | 0 | 0 | 0 | 0 | 0 |  | Actual volumetric rate | m3/s | 0 | 0 | 0 | 0 | 0 | 0 | 0 | 0 | 0 | 0 | 0 | 0
| Air Density | kg/m3 | 1.1902 | 1.1801 | 1.1803 | 1.1806 | 1.1729 | 1.1771 |  |  | Air Density | kg/m3 | 1.1612 | 1.1612 | 1.1612 | 1.1631 | 1.1631 |  | Air Density | kg/m3 | 1.1862 | 1.1862 | 1.1857 | 1.2049 | 1.1998 | 1.1723 | 0 | 0 | 0 | 0 | 1.1797 | 1.162
| Compressor Flow Rate | kg/s | 0 | 0 | 0 | 0 | 0 | 0 |  |  | Compressor Flow Rate | kg/s | 0 | 0 | 0 | 0 | 0 |  | Compressor Flow Rate | kg/s | 0 | 0 | 0 | 0 | 0 | 0 | 0 | 0 | 0 | 0 | 0 | 0
| Actual Flow Rate/cylinder | kg/s | 0 | 0 | 0 | 0 | 0 | 0 |  |  | Actual Flow Rate/cylinder | kg/s | 0 | 0 | 0 | 0 | 0 |  | Actual Flow Rate/cylinder | kg/s | 0 | 0 | 0 | 0 | 0 | 0 | 0 | 0 | 0 | 0 | 0 | 0
5 | EXTRA | [8 empty] | 5 | EXTRA | [6 empty] | 5 | EXTRA
| Pcomp/Pscav |  | 37.0629 | 37.3127 | 36.9255 | 37.4136 | 37.6336 | 37.3508 |  |  | Pcomp/Pscav |  | 37.6224 | 37.3405 | 37.9681 | 37.091 | 37.091 |  | Pcomp/Pscav |  | 38.2978 | 35.7239 | 35.9925 | 36.5387 | 36.1713 | 35.8448 | #DIV/0! | #DIV/0! | #DIV/0! | #DIV/0! | 36.5502 | 35.8144
| TC speed/Pscav |  | 4081.4186 | 4451.5348 | 3932.2407 | 3709.9656 | 3552.8883 | 3443.6329 |  |  | TC speed/Pscav |  | 4091.8851 | 4046.4179 | 3844.5109 | 3805.1237 | 3805.1237 |  | TC speed/Pscav |  | 3825.0319 | 3689.976 | 3767.6162 | 3663.6549 | 3682.6491 | 3720.2703 | #DIV/0! | #DIV/0! | #DIV/0! | #DIV/0! | 3710.8035 | 3669.9795
| Pscav - Pexh | bar | 0.07 | 0.19 | 0.24 | 0.27 | 0.24 | 0.29 |  |  | Pscav - Pexh | bar | 1.8142 | 1.8535 | 2.1967 | 2.2457 | 2.2457 |  | Pscav - Pexh | bar | 2.1 | 2.3 | 0.3 | 0.4 | 0.3 | 0.3 | 0 | 0 | 0 | 0 | 0.3 | 0.4
| Pmax - Pcomp | bar | 23.9167 | 25.3333 | 24.3333 | 24.4167 | 11.3333 | 2.3333 |  |  | Pmax - Pcomp | bar | 24 | 25 | 23.5 | 24.5 | 24.3333 |  | Pmax - Pcomp | bar | 15.9167 | 15.5 | 15 | 10.3333 | 12.3333 | 13.6667 | 0 | 0 | 0 | 0 | 14.7333 | 14.8333
| T_compressor_out_IS | K | 323.9314 | 369.4701 | 405.0437 | 420.7069 | 435.0213 | 443.3587 |  |  | T_compressor_out_IS | K | 409.7193 | 411.3659 | 424.9391 | 426.0726 | 426.0726 |  | T_compressor_out_IS | K | 417.5822 | 424.9792 | 425.9563 | 421.6854 | 421.7605 | 429.3053 | #DIV/0! | #DIV/0! | #DIV/0! | #DIV/0! | 424.3183 | 433.6465
| T_turbine_out_IS | K | 517.2231 | 512.4326 | 484.7923 | 484.0195 | 484.7385 | 499.1256 |  |  | T_turbine_inlet_IS | K | 0 | 0 | 0 | 0 | 0 |  | T_turbine_inlet_IS | K | 638.15 | 643.15 | 483.7677 | 479.6824 | 478.2873 | 485.2377 | 0 | 0 | 0 | 0 | 480.906 | 482.6171
| ηIS_TC |  | 68.11% | 67.02% | 67.91% | 67.75% | 66.9% | 65.25% |  |  | ηIS_TC |  | 0% | 0% | 0% | 0% | 0% |  | ηIS_TC |  | 0% | 0% | 69.2% | 70.59% | 69.4% | 69.52% | 0% | 0% | 0% | 0% | 69.25% | 71.92%
| ηIS_comp |  | 86.04% | 75.61% | 76.19% | 75.14% | 74.76% | 72.78% |  |  | ηIS_comp |  | 74.37% | 75.15% | 74.9% | 75.19% | 75.19% |  | ηIS_comp |  | 76.1% | 76.92% | 73.64% | 74.62% | 76.23% | 76.59% | #DIV/0! | #DIV/0! | #DIV/0! | #DIV/0! | 76.69% | 77.2%
| ηIS_turb |  | 79.17% | 88.64% | 89.14% | 90.17% | 89.48% | 89.65% |  |  | ηIS_turb |  | 0% | 0% | 0% | 0% | 0% |  | ηIS_turb |  | 0% | 0% | 93.98% | 94.59% | 91.05% | 90.77% | #DIV/0! | #DIV/0! | #DIV/0! | #DIV/0! | 90.3% | 93.15%
| Torque | kNm | 712.0909 | 1130.2717 | 1480.1503 | 1671.1048 | 1793.5301 | 1911.9528 |  |  | Torque | kNm | 1396.7427 | 1434.1296 | 1574.7561 | 1587.6177 | 1600.9498 |  | Torque | kNm | 1526.6519 | 1606.636 | 1566.644 | 1547.5173 | 1580.5542 | 1575.3379 | #DIV/0! | #DIV/0! | #DIV/0! | #DIV/0! | 1533.6071 | 1514.4804
| Exhaust Fixed Fluid |  | 0.0019613 | 0.0053937 | 0.011278 | 0.018142 | 0.021575 | 0.025007 |  |  | FPI factor 1 (fuel LHV) |  | 0.93267 | 0.93267 | 0.93267 | 0.93267 | 0.93267 |  | FPI factor 1 (fuel LHV) |  | 0.96511 | 0.96932 | 0.9555 | 0.96932 | 0.96909 | 0.96862 | 0 | 0 | 0 | 0 | 0.96651 | 0.95644
[11 empty] | FPI factor 2 (fuel density) |  | 1.0035 | 1.0043 | 1.0043 | 1.0043 | 1.0043 |  | FPI factor 2 (fuel density) |  | 1.0159 | 1.0086 | 1.0101 | 1.005 | 1.0089 | 1.0025 | 0.010867 | 0.010867 | 0.010867 | 0.010867 | 1.0154 | 1.0094
[11 empty] | FPI new |  | 70.1968 | 70.5597 | 78.6772 | 79.1455 | 79.1455 |  | FPI new |  | 81.708 | 82.9407 | 83.483 | 83.617 | 83.597 | 82.2117 | 0 | 0 | 0 | 0 | 82.763 | 82.0596
| CCAI |  | 827.4437 | 827.4437 | 827.4437 | 827.4437 | 827.4437 | 827.4437 |  |  | CCAI |  | 846.4768 | 846.4768 | 846.4768 | 846.4768 | 846.4768 |  | CCAI |  | 830.7658 | 824.1137 | 828.164 | 824.131 | 820.9592 | 821.831 | #NUM! | #NUM! | #NUM! | #NUM! | 831.807 | 821.2102
[11 empty] | DCCAI |  | 19.033 | 19.033 | 19.033 | 19.033 | 19.033 |  | DCCAI |  | 3.3221 | -3.33 | 0.7203 | -3.3127 | -6.4845 | -5.6127 | #NUM! | #NUM! | #NUM! | #NUM! | 4.3633 | -6.2336
[11 empty] | DIGN_delay (ms) |  | 0.13323 | 0.13323 | 0.13323 | 0.13323 | 0.13323 |  | DIGN_delay (ms) |  | 0.023254 | -0.02331 | 0.0050421 | -0.023189 | -0.045392 | -0.039289 | #NUM! | #NUM! | #NUM! | #NUM! | 0.030543 | -0.043635
[11 empty] | DIGN_delay (deg CA) |  | 0.068667 | 0.068667 | 0.072584 | 0.072584 | 0.072584 |  | DIGN_delay (deg CA) |  | 0.012697 | -0.01272 | 0.002753 | -0.012661 | -0.024784 | -0.021452 | #NUM! | #NUM! | #NUM! | #NUM! | 0.016695 | -0.023768
[11 empty] | D_VIT |  | -0.098053 | -0.098053 | -0.10365 | -0.10365 | -0.10365 |  | D_VIT |  | -0.01813 | 0.018164 | -0.0039311 | 0.018079 | 0.03539 | 0.030632 | #NUM! | #NUM! | #NUM! | #NUM! | -0.023839 | 0.033939
[11 empty] | VIT new |  | 5.2019 | 5.5353 | 6.7297 | 6.6964 | 6.6964 |  | VIT new |  | 5.4819 | 5.4848 | 5.7294 | 5.6514 | 5.5521 | 5.6973 | #NUM! | #NUM! | #NUM! | #NUM! | 5.4762 | 5.9339
CORRECTION to ISO CONDITIONS
| Load |  | 25% | 50% | 75% | 90% | 100% | 110% |  |  | Load |  | 75% | 75% | 90% | 90% | 90% |  | Load |  | 85.12% | 89.53% | 87.35% | 86.28% | 88.13% | 87.83% | 0% | 0% | 0% | 0% | 85.6% | 84.24%
| Brake Power (bhp) |  | 5730 | 11460 | 17190 | 20628 | 22920 | 25212 |  |  | Brake Power (bhp) |  | 16849 | 17300 | 20080 | 20244 | 20414 |  | Brake Power (bhp) |  | 19509.4926 | 20520.3489 | 20020.5613 | 19776.1371 | 20198.3243 | 20131.6632 | 0 | 0 | 0 | 0 | 19619.9107 | 19307.8691
| 1. Mean draught | [9 empty] | 1. Mean draught | [7 empty] | 1. Mean draught
| Engine Speed | rpm | 57.3 | 72.2 | 82.7 | 87.9 | 91 | 93.9 |  |  | Engine Speed | rpm | 85.9 | 85.9 | 90.8 | 90.8 | 90.8 |  | Engine Speed | rpm | 91 | 90.95 | 91 | 91 | 91 | 91 | 0 | 0 | 0 | 0 | 91.1 | 90.7833
| IMEP | bar | 7.9214 | 11.9839 | 15.3785 | 17.2494 | 18.4184 | 19.5977 |  |  | IMEP | bar | 0 | 0 | 0 | 0 | 0 |  | IMEP | bar | 15.8502 | 16.6275 | 16.2388 | 16.0529 | 16.374 | 16.3233 | #DIV/0! | #DIV/0! | #DIV/0! | #DIV/0! | 15.9177 | 15.7318
| 2. Average Pmax_corr. | [9 empty] | 2. Average Pmax_corr. | [7 empty] | 2. Average Pmax_corr.
| Blower Inlet Temperature | °C | 21.5 | 24 | 24 | 24 | 26 | 25 |  |  | Blower Inlet Temperature | °C | 32 | 32 | 32 | 31.5 | 31.5 |  | Blower Inlet Temperature | °C | 30 | 30 | 31 | 25 | 28 | 33 | 0 | 0 | 0 | 0 | 29 | 33
| Air Cooler CW Inlet Temp. | °C | 27 | 27 | 27 | 25 | 25 | 24 |  |  | Air Cooler CW Inlet Temp. | °C | 35 | 35 | 35 | 35 | 35 |  | Air Cooler CW Inlet Temp. | °C | 32 | 36 | 33 | 32 | 31 | 30 | 0 | 0 | 0 | 0 | 35 | 34
| Pmax | bar | 75.6731 | 105.4231 | 133.5066 | 150.7569 | 150.8403 | 152.0073 |  |  | Pmax | bar | 130.517 | 132.1836 | 145.517 | 145.517 | 145.3503 |  | Pmax | bar | 135.8653 | 134.532 | 135.035 | 135.6977 | 133.037 | 133.03 | 0 | 0 | 0 | 0 | 136.1897 | 137.3543
| correction 1 |  | -0.58215 | -0.23172 | -0.29345 | -0.33136 | 0.33155 | 0 |  |  | correction 1 |  | 2.0081 | 2.0338 | 2.2389 | 2.079 | 2.0766 |  | correction 1 |  | 1.4932 | 1.4785 | 1.7808 | 0 | 0.87725 | 2.3392 | 0 | 0 | 0 | 0 | 1.1974 | 2.4152
| correction 2 |  | -0.12259 | -0.17079 | -0.21628 | 0 | 0 | 0.12313 |  |  | correction 2 |  | -1.0572 | -1.0707 | -1.1787 | -1.1787 | -1.1773 |  | correction 2 |  | -0.77036 | -1.1987 | -0.87503 | -0.76941 | -0.64656 | -0.53877 | 0 | 0 | 0 | 0 | -1.1031 | -1.0013
| Pmax corr. | bar | 74.9684 | 105.0206 | 132.9969 | 150.4255 | 151.1719 | 152.1304 |  |  | Pmax corr. | bar | 131.4679 | 133.1467 | 146.5772 | 146.4173 | 146.2496 |  | Pmax corr. | bar | 136.5881 | 134.8118 | 135.9408 | 134.9283 | 133.2677 | 134.8304 | 0 | 0 | 0 | 0 | 136.2839 | 138.7683
| 3. FPI | [9 empty] | 3. FPI | [7 empty] | 3. FPI
| Fuel Pump Index | - | 44.3333 | 60.1667 | 74 | 82.8333 | 90 | 97.8333 |  |  | Fuel Pump Index | - | 75 | 75.3333 | 84 | 84.5 | 84.5 |  | Fuel Pump Index | - | 83.3333 | 84.8333 | 86.5 | 85.8333 | 85.5 | 84.6667 | 0 | 0 | 0 | 0 | 84.3333 | 85
| 4. Avg Texh_corr | [9 empty] | 4. Avg Texh_corr | [7 empty] | 4. Avg Texh_corr
| Blower Inlet Temperature | °C | 21.5 | 24 | 24 | 24 | 26 | 25 |  |  | Blower Inlet Temperature | °C | 32 | 32 | 32 | 31.5 | 31.5 |  | Blower Inlet Temperature | °C | 30 | 30 | 31 | 25 | 28 | 33 | 0 | 0 | 0 | 0 | 29 | 33
| Air Cooler CW Inlet Temp. | °C | 27 | 27 | 27 | 25 | 25 | 24 |  |  | Air Cooler CW Inlet Temp. | °C | 35 | 35 | 35 | 35 | 35 |  | Air Cooler CW Inlet Temp. | °C | 32 | 36 | 33 | 32 | 31 | 30 | 0 | 0 | 0 | 0 | 35 | 34
| T Exhaust receiver | °C | 283 | 337 | 355.5 | 376 | 395.5 | 427.5 |  |  | T Exhaust receiver | °C | 372.5 | 372.5 | 388.5 | 388.5 | 388.5 |  | T Exhaust receiver | °C | 365 | 370 | 370 | 365 | 362.5 | 372.5 | 0 | 0 | 0 | 0 | 367.5 | 370
| correction 1 |  | 4.7599 | 1.4921 | 1.5373 | 1.5875 | -1.6352 | 0 |  |  | correction 1 |  | -11.0523 | -11.0523 | -11.3262 | -10.5172 | -10.5172 |  | correction 1 |  | -7.8027 | -7.8639 | -9.4367 | 0 | -4.6633 | -12.6311 | 16.6939 | 16.6939 | 16.6939 | 16.6939 | -6.2667 | -12.5822
| correction 2 |  | -0.65608 | -0.7198 | -0.74163 | 0 | 0 | 0.4133 |  |  | correction 2 |  | -3.8085 | -3.8085 | -3.9029 | -3.9029 | -3.9029 |  | correction 2 |  | -2.6349 | -4.1731 | -3.035 | -2.6349 | -2.2497 | -1.9042 | 4.0267 | 4.0267 | 4.0267 | 4.0267 | -3.779 | -3.4143
| T Exhaust corr. | °C | 287.1038 | 337.7723 | 356.2957 | 377.5875 | 393.8648 | 427.9133 |  |  | T Exhaust corr. | °C | 357.6393 | 357.6393 | 373.2709 | 374.08 | 374.08 |  | T Exhaust corr. | °C | 354.5623 | 357.963 | 357.5284 | 362.3651 | 355.587 | 357.9646 | 20.7207 | 20.7207 | 20.7207 | 20.7207 | 357.4544 | 354.0034
| 5. Avg Pscav_corr | [9 empty] | 5. Avg Pscav_corr | [7 empty] | 5. Avg Pscav_corr
| Blower Inlet Temperature | °C | 21.5 | 24 | 24 | 24 | 26 | 25 |  |  | Blower Inlet Temperature | °C | 32 | 32 | 32 | 31.5 | 31.5 |  | Blower Inlet Temperature | °C | 30 | 30 | 31 | 25 | 28 | 33 | 0 | 0 | 0 | 0 | 29 | 33
| Air Cooler CW Inlet Temp. | °C | 27 | 27 | 27 | 25 | 25 | 24 |  |  | Air Cooler CW Inlet Temp. | °C | 35 | 35 | 35 | 35 | 35 |  | Air Cooler CW Inlet Temp. | °C | 32 | 36 | 33 | 32 | 31 | 30 | 0 | 0 | 0 | 0 | 35 | 34
| P scavenge receiver | bar | 1.3965 | 2.1465 | 2.9566 | 3.3769 | 3.707 | 4.0073 |  |  | P scavenge receiver | bar | 2.8312 | 2.8704 | 3.2137 | 3.2627 | 3.2627 |  | P scavenge receiver | bar | 3.132 | 3.332 | 3.335 | 3.431 | 3.337 | 3.33 | 0 | 0 | 0 | 0 | 3.323 | 3.421
| correction 1 |  | -0.013959 | -0.0061303 | -0.008444 | -0.0096443 | 0.010587 | 0 |  |  | correction 1 |  | 0.056602 | 0.057386 | 0.064248 | 0.060569 | 0.060569 |  | correction 1 |  | 0.044725 | 0.047581 | 0.057149 | 0 | 0.028591 | 0.076084 | 0 | 0 | 0 | 0 | 0.037962 | 0.078163
| correction 2 |  | -0.0062002 | -0.0095302 | -0.013127 | 0 | 0 | 0.0088961 |  |  | correction 2 |  | -0.062853 | -0.063724 | -0.071344 | -0.072432 | -0.072432 |  | correction 2 |  | -0.048671 | -0.081367 | -0.05923 | -0.053318 | -0.044449 | -0.036963 | 0 | 0 | 0 | 0 | -0.073771 | -0.068352
| P scavenge corr. | bar | 1.3763 | 2.1308 | 2.935 | 3.3672 | 3.7176 | 4.0161 |  |  | P scavenge corr. | bar | 2.825 | 2.8641 | 3.2066 | 3.2508 | 3.2508 |  | P scavenge corr. | bar | 3.1281 | 3.2982 | 3.3329 | 3.3777 | 3.3211 | 3.3691 | 0 | 0 | 0 | 0 | 3.2872 | 3.4308
| 6. Avg Pcomp_corr | [9 empty] | 6. Avg Pcomp_corr | [7 empty] | 6. Avg Pcomp_corr
| Blower Inlet Temperature | °C | 21.5 | 24 | 24 | 24 | 26 | 25 |  |  | Blower Inlet Temperature | °C | 32 | 32 | 32 | 31.5 | 31.5 |  | Blower Inlet Temperature | °C | 30 | 30 | 31 | 25 | 28 | 33 | 0 | 0 | 0 | 0 | 29 | 33
| Air Cooler CW Inlet Temp. | °C | 27 | 27 | 27 | 25 | 25 | 24 |  |  | Air Cooler CW Inlet Temp. | °C | 35 | 35 | 35 | 35 | 35 |  | Air Cooler CW Inlet Temp. | °C | 32 | 36 | 33 | 32 | 31 | 30 | 0 | 0 | 0 | 0 | 35 | 34
| Pcomp | bar | 51.7565 | 80.0898 | 109.1733 | 126.3402 | 139.507 | 149.6739 |  |  | Pcomp | bar | 106.517 | 107.1836 | 122.017 | 121.017 | 121.017 |  | Pcomp | bar | 119.9487 | 119.032 | 120.035 | 125.3643 | 120.7037 | 119.3633 | 0 | 0 | 0 | 0 | 121.4563 | 122.521
| correction 1 |  | -0.53511 | -0.23659 | -0.3225 | -0.37321 | 0.4121 | 0 |  |  | correction 1 |  | 2.2026 | 2.2163 | 2.5231 | 2.3236 | 2.3236 |  | correction 1 |  | 1.7716 | 1.7581 | 2.1275 | 0 | 1.0697 | 2.8208 | 0 | 0 | 0 | 0 | 1.4351 | 2.8954
| correction 2 |  | -0.15837 | -0.24507 | -0.33407 | 0 | 0 | 0.229 |  |  | correction 2 |  | -1.6297 | -1.6399 | -1.8669 | -1.8516 | -1.8516 |  | correction 2 |  | -1.2847 | -2.0033 | -1.4692 | -1.3427 | -1.1081 | -0.91313 | 0 | 0 | 0 | 0 | -1.8583 | -1.6871
| Pcomp corr. |  | 51.063 | 79.6081 | 108.5167 | 125.967 | 139.9191 | 149.9029 |  |  | Pcomp corr. |  | 107.0898 | 107.7601 | 122.6732 | 121.4891 | 121.4891 |  | Pcomp corr. |  | 120.4357 | 118.7868 | 120.6933 | 124.0217 | 120.6653 | 121.271 | 0 | 0 | 0 | 0 | 121.0332 | 123.7293
| 7. TC speed | [9 empty] | 7. TC speed | [7 empty] | 7. TC speed
| TC Speed | rpm | 5699.5 | 9555 | 11626 | 12528 | 13170.5 | 13799.5 |  |  | TC Speed | rpm | 11585 | 11615 | 12355 | 12415 | 12415 |  | TC Speed | rpm | 11980 | 12295 | 12565 | 12570 | 12289 | 12388.5 | 0 | 0 | 0 | 0 | 12331 | 12555
| P scavenge corr. | bar | 1.3763 | 2.1308 | 2.935 | 3.3672 | 3.7176 | 4.0161 |  |  | P scavenge corr. | bar | 2.825 | 2.8641 | 3.2066 | 3.2508 | 3.2508 |  | P scavenge corr. | bar | 3.1281 | 3.2982 | 3.3329 | 3.3777 | 3.3211 | 3.3691 | 0 | 0 | 0 | 0 | 3.2872 | 3.4308
| 8. AF_pressure drop | [9 empty] | 8. AF_pressure drop | [7 empty] | 8. AF_pressure drop
| Air Filter Pressure Drop | mmW | 2.5 | 6 | 21 | 24 | 29 | 35.5 |  |  | Air Filter Pressure Drop | mmW | 30 | 30 | 37.5 | 37.5 | 37.5 |  | Air Filter Pressure Drop | mmW | 60 | 60 | 40 | 60 | 50 | 50 | 0 | 0 | 0 | 0 | 60 | 50
| P scavenge corr. | bar | 1.3763 | 2.1308 | 2.935 | 3.3672 | 3.7176 | 4.0161 |  |  | P scavenge corr. | bar | 2.825 | 2.8641 | 3.2066 | 3.2508 | 3.2508 |  | P scavenge corr. | bar | 3.1281 | 3.2982 | 3.3329 | 3.3777 | 3.3211 | 3.3691 | 0 | 0 | 0 | 0 | 3.2872 | 3.4308
[13 empty] | 2008-11-03 | 2008-11-04 | 2008-11-05 | 2008-11-06 | 2008-11-07 |  |  |  | 2012-01-22 | 2012-02-19 | 2012-03-23 | 2012-04-17 | 2012-05-15 | 2012-06-20 | 0 | 0 | 0 | 0 | 2012-11-26 | 2012-12-24
[11 empty] | Pmax corr. | Operation | 131.4679 | 133.1467 | 146.5772 | 146.4173 | 146.2496 |  | Pmax corr. | Operation | 136.5881 | 134.8118 | 135.9408 | 134.9283 | 133.2677 | 134.8304 | 0 | 0 | 0 | 0 | 136.2839 | 138.7683
[12 empty] | SHOP | 0 | 0 | 0 | 0 | 0 |  |  | SHOP | 137.3913 | 144.6324 | 141.0112 | 139.2797 | 142.2705 | 141.7983 | #DIV/0! | #DIV/0! | #DIV/0! | #DIV/0! | 138.0204 | 136.2887
[12 empty] | Dev. | 0% | 0% | 0% | 0% | 0% |  |  | Dev. | -0.5846% | -6.79% | -3.596% | -3.124% | -6.328% | -4.914% | #DIV/0! | #DIV/0! | #DIV/0! | #DIV/0! | -1.258% | 1.819%
[11 empty] | Pcomp corr. | Operation | 107.0898 | 107.7601 | 122.6732 | 121.4891 | 121.4891 |  | Pcomp corr. | Operation | 120.4357 | 118.7868 | 120.6933 | 124.0217 | 120.6653 | 121.271 | 0 | 0 | 0 | 0 | 121.0332 | 123.7293
[12 empty] | SHOP | 106.7963 | 109.075 | 123.1855 | 124.0179 | 124.8808 |  |  | SHOP | 120.2898 | 125.4206 | 122.8838 | 121.6432 | 123.7861 | 123.4477 | #N/A | #N/A | #N/A | #N/A | 120.8502 | 119.2664
[12 empty] | Dev. | 0.2749% | -1.206% | -0.4159% | -2.039% | -2.716% |  |  | Dev. | 0.1213% | -5.289% | -1.783% | 1.955% | -2.521% | -1.763% | #N/A | #N/A | #N/A | #N/A | 0.1514% | 3.742%
[11 empty] | P scavenge corr. | Operation | 2.825 | 2.8641 | 3.2066 | 3.2508 | 3.2508 |  | P scavenge corr. | Operation | 3.1281 | 3.2982 | 3.3329 | 3.3777 | 3.3211 | 3.3691 | 0 | 0 | 0 | 0 | 3.2872 | 3.4308
[12 empty] | SHOP | 2.8872 | 2.9488 | 3.2983 | 3.3189 | 3.3403 |  |  | SHOP | 3.2266 | 3.3537 | 3.2908 | 3.2601 | 3.3132 | 3.3048 | #N/A | #N/A | #N/A | #N/A | 3.2405 | 3.2013
[12 empty] | Dev. | -2.154% | -2.874% | -2.781% | -2.052% | -2.678% |  |  | Dev. | -3.054% | -1.654% | 1.279% | 3.606% | 0.24% | 1.946% | #N/A | #N/A | #N/A | #N/A | 1.442% | 7.171%
[11 empty] | T Exhaust corr. | Operation | 357.6393 | 357.6393 | 373.2709 | 374.08 | 374.08 |  | T Exhaust corr. | Operation | 354.5623 | 357.963 | 357.5284 | 362.3651 | 355.587 | 357.9646 | 20.7207 | 20.7207 | 20.7207 | 20.7207 | 357.4544 | 354.0034
[12 empty] | SHOP | 355.1933 | 356.9769 | 374.1937 | 375.2093 | 376.2621 |  |  | SHOP | 370.6605 | 376.9208 | 373.8255 | 372.3118 | 374.9264 | 374.5136 | #N/A | #N/A | #N/A | #N/A | 371.3443 | 369.4118
[12 empty] | Dev. | 0.6886% | 0.1856% | -0.2466% | -0.301% | -0.58% |  |  | Dev. | -4.343% | -5.03% | -4.36% | -2.672% | -5.158% | -4.419% | #N/A | #N/A | #N/A | #N/A | -3.74% | -4.171%
|  |  | IMEP | Pmax corr. | T Exhaust corr. | P scavenge corr. | Pcomp corr. | Brake Power (bhp) | TC Speed |  | TC Speed | Operation | 11585 | 11615 | 12355 | 12415 | 12415 |  | TC Speed | Operation | 11980 | 12295 | 12565 | 12570 | 12289 | 12388.5 | 0 | 0 | 0 | 0 | 12331 | 12555
|  | 25% | 7.9214 | 74.9684 | 287.1038 | 1.3763 | 51.063 | 5730 | 5699.5 |  |  | SHOP | 11342.6021 | 11443.3938 | 12192.762 | 12285.146 | 12285.146 |  |  | SHOP | 12028.8816 | 12384.0099 | 12456.4412 | 12547.2107 | 12431.8635 | 12531.5107 | #N/A | #N/A | #N/A | #N/A | 12361.0064 | 12644.6391
|  | 50% | 11.9839 | 105.0206 | 337.7723 | 2.1308 | 79.6081 | 11460 | 9555 |  |  | Dev. | 2.137% | 1.5% | 1.331% | 1.057% | 1.057% |  |  | Dev. | -0.4064% | -0.7187% | 0.8715% | 0.1816% | -1.149% | -1.141% | #N/A | #N/A | #N/A | #N/A | -0.2428% | -0.7089%
|  | 75% | 15.3785 | 132.9969 | 356.2957 | 2.935 | 108.5167 | 17190 | 11626
|  | 90% | 17.2494 | 150.4255 | 377.5875 | 3.3672 | 125.967 | 20628 | 12528
|  | 100% | 18.4184 | 151.1719 | 393.8648 | 3.7176 | 139.9191 | 22920 | 13170.5
|  | 110% | 19.5977 | 152.1304 | 427.9133 | 4.0161 | 149.9029 | 25212 | 13799.5 | [10 empty] | FORECAST(NewX;OFFSET(KnownY;MATCH(NewX;KnownX;1)-1;0;2);OFFSET(KnownX;MATCH(NewX;KnownX;1)-1;0;2))
[21 empty] | 2012-01-22 | 2012-02-19 | 2012-03-23 | 2012-04-17 | 2012-05-15 | 2012-06-20 | 0 | 0 | 0 | 0 | 2012-11-26 | 2012-12-24
[20 empty] | Pmax corr. | -0.5846% | -6.79% | -3.596% | -3.124% | -6.328% | -4.914% | #DIV/0! | #DIV/0! | #DIV/0! | #DIV/0! | -1.258% | 1.819%
[20 empty] | Pcomp corr. | 0.1213% | -5.289% | -1.783% | 1.955% | -2.521% | -1.763% | #N/A | #N/A | #N/A | #N/A | 0.1514% | 3.742%
[20 empty] | P scavenge corr. | -3.054% | -1.654% | 1.279% | 3.606% | 0.24% | 1.946% | #N/A | #N/A | #N/A | #N/A | 1.442% | 7.171%
[20 empty] | T Exhaust corr. | -4.343% | -5.03% | -4.36% | -2.672% | -5.158% | -4.419% | #N/A | #N/A | #N/A | #N/A | -3.74% | -4.171%
[20 empty] | TC Speed | -0.4064% | -0.7187% | 0.8715% | 0.1816% | -1.149% | -1.141% | #N/A | #N/A | #N/A | #N/A | -0.2428% | -0.7089%

## ThermoS
| MAN 6s70mcc7 | CAP THEODORA | [8 empty] | MAN 6s70mcc7 | CAP THEODORA | [6 empty] | MAN 6s70mcc7 | CAP THEODORA
| SHOP TESTS | [9 empty] | SEA TRIALS | [7 empty] | OPERATION
[5 empty] | 2008-05-19 | 2008-05-19 | 2008-05-19 | 2008-05-19 | 2008-05-19 | 2008-05-19 | DATE |  | 2008-11-03 | 2008-11-04 | 2008-11-05 | 2008-11-06 | 2008-11-07 | 0 | DATE |  | 2012-01-22 | 2012-02-19 | 2012-03-23 | 2012-04-17 | 2012-05-15 | 2012-06-20 | 0 | 0 | 0 | 0 | 2012-11-26 | 2012-12-24
| INPUT |  |  |  | 25% | 50% | 75% | 90% | 100% | 110% | Load |  | 75% | 75% | 90% | 90% | 90% | 0% | Load |  | 85.12% | 89.53% | 87.35% | 86.28% | 88.13% | 87.83% | 0% | 0% | 0% | 0% | 85.6% | 84.24%
1 | Crank Shaft |  | Engine Speed | rpm | 57.3 | 72.2 | 82.7 | 87.9 | 91 | 93.9 | Engine Speed | rpm | 85.9 | 85.9 | 90.8 | 90.8 | 90.8 | 0 | Engine Speed | rpm | 91 | 90.95 | 91 | 91 | 91 | 91 | 0 | 0 | 0 | 0 | 91.1 | 90.7833
2 | Inlet Fixed Fluid |  | Inlet FF Pressure | bar | 1.0062 | 1.0059 | 1.0045 | 1.0045 | 1.0041 | 1.0038 | P Inlet Fixed Fluid | bar | 1.014 | 1.014 | 1.0133 | 1.0133 | 1.0133 | 0 | P Inlet Fixed Fluid | bar | 1.0261 | 1.0261 | 1.0311 | 1.0251 | 1.0321 | 1.0251 | 0 | 0 | 0 | 0 | 1.0171 | 1.0161
3 | Inlet Fixed Fluid |  | Inlet FF Temperature | K | 294.65 | 297.15 | 297.15 | 297.15 | 299.15 | 298.15 | T Inlet Fixed Fluid | K | 305.15 | 305.15 | 305.15 | 304.65 | 304.65 | 0 | T Inlet Fixed Fluid | K | 303.15 | 303.15 | 304.15 | 298.15 | 301.15 | 306.15 | 273.15 | 273.15 | 273.15 | 273.15 | 302.15 | 306.15
4 | Extra Control Parameters (Simulation Data) | ECP 02 | FPI | - | 44.3333 | 60.1667 | 74 | 82.8333 | 90 | 97.8333 | Fuel Pump Index | - | 70.1968 | 70.5597 | 78.6772 | 79.1455 | 79.1455 | 0 | Fuel Pump Index | - | 81.708 | 82.9407 | 83.483 | 83.617 | 83.597 | 82.2117 | 0 | 0 | 0 | 0 | 82.763 | 82.0596
5 | Extra Control Parameters (Simulation Data) | ECP 03 | VIT | - | 2.2 | 2.2 | 3.8 | 5.5667 | 2.9167 | 0.53333 | VIT index | - | 5.2019 | 5.5353 | 6.7297 | 6.6964 | 6.6964 | 0 | VIT index | - | 5.4819 | 5.4848 | 5.7294 | 5.6514 | 5.5521 | 5.6973 | #NUM! | #NUM! | #NUM! | #NUM! | 5.4762 | 5.9339
6 | Extra Control Parameters (Simulation Data) | ECP 07 | A/C cool. water Inlet Temp | K | 300.15 | 300.15 | 300.15 | 298.15 | 298.15 | 297.15 | Air Cooler CW Inlet Temp. | K | 308.15 | 308.15 | 308.15 | 308.15 | 308.15 | 0 | Air Cooler CW Inlet Temp. | K | 305.15 | 309.15 | 306.15 | 305.15 | 304.15 | 303.15 | 273.15 | 273.15 | 273.15 | 273.15 | 308.15 | 307.15
7 | Extra Control Parameters (Simulation Data) | ECP 08 | E/R Temperature | K | 293.05 | 293.35 | 293.55 | 293.95 | 294.25 | 294.85 | E/R Temperature | K | 305.15 | 304.15 | 304.15 | 303.15 | 305.15 | 0 | E/R Temperature | K | 303.15 | 302.15 | 304.15 | 296.15 | 303.15 | 306.15 | 273.15 | 273.15 | 273.15 | 273.15 | 301.15 | 306.15
8 | Extra Control Parameters (Simulation Data) | ECP 09 | Cooling Water Temperature | K | 342.45 | 347.95 | 350.65 | 350.95 | 352.35 | 352.95 | Cooling Water Temperature | K | 353.95 | 354.85 | 354.85 | 355.35 | 355.35 | 0 | Cooling Water Temperature | K | 354.15 | 355.15 | 355.15 | 355.15 | 354.9833 | 353.8167 | 273.15 | 273.15 | 273.15 | 273.15 | 353.65 | 355.15
[5 empty] | 2008-05-19 | 2008-05-19 | 2008-05-19 | 2008-05-19 | 2008-05-19 | 2008-05-19 | DATE |  | 2008-11-03 | 2008-11-04 | 2008-11-05 | 2008-11-06 | 2008-11-07 | 0 | DATE |  | 2012-01-22 | 2012-02-19 | 2012-03-23 | 2012-04-17 | 2012-05-15 | 2012-06-20 | 0 | 0 | 0 | 0 | 2012-11-26 | 2012-12-24
| OUTPUT to Screen (Measured vs Calc) |  |  |  | 25% | 50% | 75% | 90% | 100% | 110% | Load |  | 75% | 75% | 90% | 90% | 90% | 0% | Load |  | 85.12% | 89.53% | 87.35% | 86.28% | 88.13% | 87.83% | 0% | 0% | 0% | 0% | 85.6% | 84.24%
1 | Brake power |  | Shaft | kW | 4272.8603 | 8545.7205 | 12818.5808 | 15382.297 | 17091.4411 | 18800.5852 | Brake Power | kW | 12564.2971 | 12900.6078 | 14973.6534 | 15095.9482 | 15222.7172 | 0 | Brake Power | kW | 14548.2261 | 15302.0215 | 14929.33 | 14747.0629 | 15061.8878 | 15012.1786 | 0 | 0 | 0 | 0 | 14630.5649 | 14397.8755
2 | Indicated Power |  | Indicated | kW | 4891.0455 | 9323.4855 | 13704.4722 | 16338.2842 | 18060.8509 | 19829.651 | Indicated Power | kW | 0 | 0 | 0 | 0 | 0 | 0 | Indicated Power | kW | 15542.4647 | 16295.7321 | 15923.514 | 15741.2469 | 16056.0719 | 16006.3627 | 0 | 0 | 0 | 0 | 15625.8415 | 15389.6772
3 | BSFC corrected |  | bsfc | g/kWh | 182.9957 | 166.8467 | 164.6169 | 166.8071 | 168.3639 | 171.0027 | bsfc corrected (LHV) | g/kWh | 0 | 0 | 0 | 0 | 175.1016 | 0 | bsfc corrected (LHV) | g/kWh | 188.5642 | 184.5288 | 180.8691 | 184.2262 | 181.6229 | 183.8857 | 0 | 0 | 0 | 0 | 186.4609 | 185.7866
4 | Pmax |  | Pmax | bar | 75.6731 | 105.4231 | 133.5066 | 150.7569 | 150.8403 | 152.0073 | Pmax | bar | 130.517 | 132.1836 | 145.517 | 145.517 | 145.3503 | 0 | Pmax | bar | 135.8653 | 134.532 | 135.035 | 135.6977 | 133.037 | 133.03 | 0 | 0 | 0 | 0 | 136.1897 | 137.3543
5 | Pcomp |  | Pcomp | bar | 51.7565 | 80.0898 | 109.1733 | 126.3402 | 139.507 | 149.6739 | Pcomp | bar | 106.517 | 107.1836 | 122.017 | 121.017 | 121.017 | 0 | Pcomp | bar | 119.9487 | 119.032 | 120.035 | 125.3643 | 120.7037 | 119.3633 | 0 | 0 | 0 | 0 | 121.4563 | 122.521
6 | Pressure scavenge receiver |  | Pscav | bar | 1.3965 | 2.1465 | 2.9566 | 3.3769 | 3.707 | 4.0073 | P scavenge receiver | bar | 2.8312 | 2.8704 | 3.2137 | 3.2627 | 3.2627 | 0 | P scavenge receiver | bar | 3.132 | 3.332 | 3.335 | 3.431 | 3.337 | 3.33 | 0 | 0 | 0 | 0 | 3.323 | 3.421
7 | Temperature scavenge receiver |  | Tscav | K | 308.15 | 304.15 | 308.15 | 309.15 | 311.15 | 313.15 | T scavenge receiver | K | 316.15 | 316.15 | 318.15 | 318.15 | 318.15 | 0 | T scavenge receiver | K | 316.15 | 317.15 | 318.15 | 314.15 | 314.15 | 315.15 | 273.15 | 273.15 | 273.15 | 273.15 | 315.15 | 317.15
8 | Pressure Exhaust receiver |  | Pexh | bar | 1.3265 | 1.9565 | 2.7166 | 3.1069 | 3.467 | 3.7173 | P Exhaust receiver | bar | 1.017 | 1.017 | 1.017 | 1.017 | 1.017 | 0 | P Exhaust receiver | bar | 1.032 | 1.032 | 3.035 | 3.031 | 3.037 | 3.03 | 0 | 0 | 0 | 0 | 3.023 | 3.021
9 | Temperature Turbine inlet |  | T_turb_IN | K | 556.15 | 610.15 | 628.65 | 649.15 | 668.65 | 700.65 | T Exhaust receiver | K | 645.65 | 645.65 | 661.65 | 661.65 | 661.65 | 0 | T Exhaust receiver | K | 638.15 | 643.15 | 643.15 | 638.15 | 635.65 | 645.65 | 273.15 | 273.15 | 273.15 | 273.15 | 640.65 | 643.15
10 | TC speed |  | TC speed | rpm | 5699.5 | 9555 | 11626 | 12528 | 13170.5 | 13799.5 | TC Speed | rpm | 11585 | 11615 | 12355 | 12415 | 12415 | 0 | TC Speed | rpm | 11980 | 12295 | 12565 | 12570 | 12289 | 12388.5 | 0 | 0 | 0 | 0 | 12331 | 12555
11 | Air temperature before cooler |  | T_inl_cooler | K | 321.15 | 376.65 | 420.65 | 444.65 | 458.15 | 476.15 | Compressor Delivery Temp | K | 433.15 | 437.15 | 454.15 | 454.15 | 454.15 | 0 | Compressor Delivery Temp | K | 440.65 | 413.15 | 439.65 | 438.15 | 444.15 | 428.15 | 273.15 | 273.15 | 273.15 | 273.15 | 433.15 | 450.65
12 | Pressure drop Cooler |  | DP Air Cooler | bar | 0.0053937 | 0.0095615 | 0.013729 | 0.0152 | 0.016671 | 0.017652 | Air Cooler Pressure Drop | bar | 0.012994 | 0.013974 | 0.01547 | 0.015445 | 0.015445 | 0 | Air Cooler Pressure Drop | bar | 0.015691 | 0.0152 | 0.016671 | 0.018142 | 0.018142 | 0.017162 | 0 | 0 | 0 | 0 | 0.0152 | 0.015691

## Exhaust Fixed Fluid
2
8 | 2
0.95
22.7 | 0.95196 | 0.0019613
57.3 | 0.95196 | 0.0019613
72.2 | 0.95539 | 0.0053937
82.7 | 0.96128 | 0.011278
87.9 | 0.96814 | 0.018142
91 | 0.97157 | 0.021575
93.9 | 0.97501 | 0.025007
104.229 | 0.97501 | 0.025007
1.07
22.7 | 1.072 | 0.0019613
57.3 | 1.072 | 0.0019613
72.2 | 1.0754 | 0.0053937
82.7 | 1.0813 | 0.011278
87.9 | 1.0881 | 0.018142
91 | 1.0916 | 0.021575
93.9 | 1.095 | 0.025007
104.229 | 1.095 | 0.025007

## Compressor MAP
Compressor Map |  |  |  | Points per speed curve | 10
Speed | Pressure Ratio | Air Flow
4500 | 1.0205 | 5.4042 | 0.7
4500 | 1.0284 | 5.3332 | 0.71
4500 | 1.0363 | 5.2621 | 0.74
4500 | 1.0442 | 5.1911 | 0.76
4500 | 1.0521 | 5.1201 | 0.77
4500 | 1.0725 | 4.8349 | 0.78
4500 | 1.0893 | 4.5495 | 0.79
4500 | 1.0931 | 4.2637 | 0.8
4500 | 1.0969 | 3.9778 | 0.79
4500 | 1.0969 | 3.6919 | 0.78
5000 | 1.0271 | 6.4322 | 0.7
5000 | 1.0429 | 6.2849 | 0.71
5000 | 1.0586 | 6.1375 | 0.74
5000 | 1.1087 | 5.8453 | 0.76
5000 | 1.1402 | 5.5506 | 0.78
5000 | 1.1606 | 5.2549 | 0.8
5000 | 1.1774 | 4.959 | 0.81
5000 | 1.1812 | 4.6626 | 0.82
5000 | 1.185 | 4.3662 | 0.8
5000 | 1.1851 | 4.0698 | 0.79
5500 | 1.0868 | 6.9029 | 0.7
5500 | 1.1183 | 6.7527 | 0.71
5500 | 1.1498 | 6.6025 | 0.74
5500 | 1.1999 | 6.2997 | 0.76
5500 | 1.2314 | 5.9943 | 0.77
5500 | 1.2518 | 5.6881 | 0.79
5500 | 1.2686 | 5.3816 | 0.81
5500 | 1.2724 | 5.0747 | 0.83
5500 | 1.2762 | 4.7678 | 0.84
5500 | 1.2763 | 4.4608 | 0.82
6000 | 1.0879 | 7.7003 | 0.7
6000 | 1.1824 | 7.3972 | 0.71
6000 | 1.2453 | 7.086 | 0.74
6000 | 1.2954 | 6.7725 | 0.76
6000 | 1.3269 | 6.4566 | 0.77
6000 | 1.3474 | 6.1398 | 0.78
6000 | 1.3642 | 5.8228 | 0.8
6000 | 1.3679 | 5.5054 | 0.82
6000 | 1.3717 | 5.1879 | 0.85
6000 | 1.3718 | 4.8704 | 0.83
6500 | 1.189 | 8.2294 | 0.7
6500 | 1.2835 | 7.9153 | 0.71
6500 | 1.3464 | 7.5934 | 0.74
6500 | 1.3965 | 7.2693 | 0.76
6500 | 1.428 | 6.9428 | 0.77 | [5 empty] | 9500 | 2 |  | 0.28571 | 0.71429
6500 | 1.4485 | 6.6155 | 0.78 | [6 empty] | 10
6500 | 1.4653 | 6.2879 | 0.81
6500 | 1.469 | 5.9599 | 0.84 | [6 empty] | 2.3
6500 | 1.4728 | 5.632 | 0.86 |  |  | 9000 | 1.6227 | 11.4324 | 1 | 16.1578 | 2.3 | 4.7061 | 3.9918
6500 | 1.4729 | 5.304 | 0.83 |  |  | 9000 | 1.7115 | 11.1968 | 2 | 14.9899 | 2.3 | 3.3567 | 2.6425
6800 | 1.2464 | 8.5465 | 0.74 |  |  | 9000 | 1.8096 | 10.8739 | 3 | 14.2772 | 2.3 | 2.6846 | 1.9703
6800 | 1.3408 | 8.1609 | 0.76 |  |  | 9000 | 1.867 | 10.6501 | 4 | 13.3778 | 2.3 | 2.1724 | 1.4581
6800 | 1.4038 | 7.8247 | 0.78 |  |  | 9000 | 1.9152 | 10.3636 | 5 | 12.8871 | 2.3 | 1.8787 | 1.1644
6800 | 1.4538 | 7.4506 | 0.8 |  |  | 9000 | 1.9541 | 10.0768 | 6 | 12.2691 | 2.3 | 1.602 | 0.8877
6800 | 1.4853 | 7.0886 | 0.82 |  |  | 9000 | 1.9856 | 9.7648 | 7 | 11.727 | 2.3 | 1.4078 | 0.69349
6800 | 1.5058 | 6.7889 | 0.84 |  |  | 9000 | 2.0153 | 9.4528 | 8 | 11.144 | 2.3 | 1.2242 | 0.50987
6800 | 1.5226 | 6.2514 | 0.85 |  |  | 9000 | 2.0374 | 8.7072 | 9 | 10.0932 | 2.3 | 1.0344 | 0.32015
6800 | 1.5264 | 6.0389 | 0.86 |  |  | 9000 | 2.075 | 7.9031 | 10 | 8.9442 | 2.3 | 0.93038 | 0.21609
6800 | 1.5301 | 5.7888 | 0.85 |  |  | 9700 | 1.7666 | 12.4365 |  |  |  |  | 10 | 8.9442
6800 | 1.5302 | 5.5511 | 0.84 |  |  | 9700 | 1.8868 | 12.3268
7500 | 1.3693 | 9.4714 | 0.74 |  |  | 9700 | 1.9923 | 12.1416
7500 | 1.4525 | 9.2106 | 0.76 |  |  | 9700 | 2.0663 | 11.9057
7500 | 1.5283 | 8.7993 | 0.78 |  |  | 9700 | 2.12 | 11.7068
7500 | 1.5838 | 8.4626 | 0.8 |  |  | 9700 | 2.17 | 11.4453
7500 | 1.6227 | 8.1505 | 0.82 |  |  | 9700 | 2.2089 | 11.1586
7500 | 1.6468 | 7.838 | 0.84 |  |  | 9700 | 2.2479 | 10.8343
7500 | 1.6745 | 7.513 | 0.85 |  |  | 9700 | 2.2913 | 10.0471
7500 | 1.7005 | 7.1129 | 0.855 |  |  | 9700 | 2.3168 | 9.0221
7500 | 1.7116 | 6.7625 | 0.848
7500 | 1.7172 | 6.3493 | 0.84
8500 | 1.5429 | 10.8038 | 0.74
8500 | 1.6225 | 10.568 | 0.76
8500 | 1.7168 | 10.1948 | 0.78
8500 | 1.7723 | 9.9082 | 0.8
8500 | 1.8186 | 9.6589 | 0.82
8500 | 1.8519 | 9.3467 | 0.84
8500 | 1.8778 | 9.0843 | 0.85
8500 | 1.9093 | 8.6342 | 0.86
8500 | 1.9315 | 8.2465 | 0.86
8500 | 1.9575 | 7.3829 | 0.85
9000 | 1.6227 | 11.4324 | 0.74
9000 | 1.7115 | 11.1968 | 0.76
9000 | 1.8096 | 10.8739 | 0.78
9000 | 1.867 | 10.6501 | 0.8
9000 | 1.9152 | 10.3636 | 0.82
9000 | 1.9541 | 10.0768 | 0.84
9000 | 1.9856 | 9.7648 | 0.85
9000 | 2.0153 | 9.4528 | 0.86
9000 | 2.0374 | 8.7072 | 0.86
9000 | 2.075 | 7.9031 | 0.84
9700 | 1.7666 | 12.4365 | 0.74
9700 | 1.8868 | 12.3268 | 0.76
9700 | 1.9923 | 12.1416 | 0.78
9700 | 2.0663 | 11.9057 | 0.8
9700 | 2.12 | 11.7068 | 0.82
9700 | 2.17 | 11.4453 | 0.84
9700 | 2.2089 | 11.1586 | 0.85
9700 | 2.2479 | 10.8343 | 0.86
9700 | 2.2913 | 10.0471 | 0.86
9700 | 2.3168 | 9.0221 | 0.85
10400 | 1.9308 | 13.5286 | 0.74
10400 | 2.0548 | 13.419 | 0.76
10400 | 2.1547 | 13.2587 | 0.78
10400 | 2.2379 | 13.0481 | 0.8
10400 | 2.299 | 12.8494 | 0.82
10400 | 2.3509 | 12.6004 | 0.84
10400 | 2.4046 | 12.314 | 0.85
10400 | 2.4509 | 11.9523 | 0.86
10400 | 2.51 | 11.0408 | 0.86
10400 | 2.5384 | 10.0656 | 0.855
11000 | 2.0729 | 14.5202 | 0.74
11000 | 2.2172 | 14.461 | 0.76
11000 | 2.3355 | 14.3763 | 0.78
11000 | 2.4373 | 14.2536 | 0.8
11000 | 2.5261 | 14.1556 | 0.82
11000 | 2.5945 | 13.9571 | 0.84
11000 | 2.6556 | 13.7334 | 0.85
11000 | 2.7279 | 13.3474 | 0.86
11000 | 2.8317 | 12.3116 | 0.86
11000 | 2.8672 | 11.2742 | 0.86
11400 | 2.1397 | 14.9536 | 0.74
11400 | 2.2951 | 14.9328 | 0.76
11400 | 2.4134 | 14.9109 | 0.78
11400 | 2.5336 | 14.8265 | 0.8
11400 | 2.6224 | 14.7287 | 0.82
11400 | 2.7056 | 14.5556 | 0.84
11400 | 2.787 | 14.3824 | 0.85
11400 | 2.8795 | 13.9966 | 0.86
11400 | 3.0035 | 12.9854 | 0.86
11400 | 3.0553 | 11.9972 | 0.86
11800 | 2.215 | 15.4242 | 0.74
11800 | 2.363 | 15.3401 | 0.76
11800 | 2.4758 | 15.3178 | 0.78
11800 | 2.6089 | 15.2834 | 0.8
11800 | 2.7236 | 15.2361 | 0.82
11800 | 2.829 | 15.151 | 0.84
11800 | 2.9252 | 14.9531 | 0.85
11800 | 3.0326 | 14.6179 | 0.86
11800 | 3.1901 | 13.4584 | 0.86
11800 | 3.2255 | 12.6586 | 0.86
12200 | 2.3673 | 16.0779 | 0.74
12200 | 2.519 | 16.0733 | 0.76
12200 | 2.6112 | 16.0436 | 0.78
12200 | 2.803 | 16.0259 | 0.8
12200 | 2.9254 | 16.0225 | 0.82
12200 | 2.9995 | 15.9164 | 0.84
12200 | 3.0938 | 15.6559 | 0.85
12200 | 3.2085 | 15.2456 | 0.86
12200 | 3.3214 | 14.4971 | 0.86
12200 | 3.3751 | 13.2334 | 0.86
12400 | 2.3885 | 16.4915 | 0.74
12400 | 2.5568 | 16.458 | 0.76
12400 | 2.7491 | 16.4018 | 0.78
12400 | 2.9051 | 16.3982 | 0.8
12400 | 2.971 | 16.3802 | 0.82
12400 | 3.106 | 16.3209 | 0.84
12400 | 3.2281 | 16.1736 | 0.85
12400 | 3.3429 | 15.7386 | 0.86
12400 | 3.4726 | 14.6033 | 0.86
12400 | 3.4988 | 13.8034 | 0.86
13100 | 2.5546 | 17.4086 | 0.74
13100 | 2.7211 | 17.3875 | 0.76
13100 | 2.8598 | 17.3407 | 0.78
13100 | 3.0225 | 17.3071 | 0.8
13100 | 3.1834 | 17.2734 | 0.82
13100 | 3.3738 | 17.2528 | 0.84
13100 | 3.5292 | 17.1314 | 0.85
13100 | 3.7327 | 16.836 | 0.86
13100 | 3.8659 | 16.4014 | 0.86
13100 | 3.9697 | 15.7409 | 0.845
13400 | 2.8206 | 18.0671 | 0.74
13400 | 2.9738 | 18.037 | 0.76
13400 | 3.0288 | 18.0341 | 0.78
13400 | 3.1749 | 17.9879 | 0.8
13400 | 3.3802 | 17.9309 | 0.82
13400 | 3.5817 | 17.8486 | 0.84
13400 | 3.8369 | 17.6676 | 0.85
13400 | 3.9941 | 17.2585 | 0.85
13400 | 4.0755 | 16.8975 | 0.85
13400 | 4.1551 | 16.4111 | 0.845
13800 | 2.839 | 18.7662 | 0.74
13800 | 3.0294 | 18.7582 | 0.76
13800 | 3.214 | 18.7298 | 0.78
13800 | 3.5203 | 18.7248 | 0.8
13800 | 3.6988 | 18.7115 | 0.82
13800 | 4.1131 | 18.4837 | 0.84
13800 | 4.1678 | 18.2622 | 0.84
13800 | 4.2341 | 18.0631 | 0.845
13800 | 4.3001 | 17.8761 | 0.85
13800 | 4.3667 | 17.3389 | 0.84
14800 | 3.4247 | 20.0435 | 0.74
14800 | 3.5784 | 19.9753 | 0.76
14800 | 3.6781 | 19.9744 | 0.78
14800 | 4.096 | 19.8968 | 0.8
14800 | 4.1977 | 19.7741 | 0.805
14800 | 4.3143 | 19.5767 | 0.808
14800 | 4.4068 | 19.3787 | 0.81
14800 | 4.492 | 19.0931 | 0.813
14800 | 4.5752 | 18.8449 | 0.815
14800 | 4.6456 | 18.4462 | 0.816

## Sheet1
| Power | Sc press. | bsfc | press drop | LHV | viscosity
| bhp | atm | g/bhph | mbar | kcal/kg | Fuel Viscosity (@40°C)
| kW | bar | g/kWh | mmHg | kJ/kg | Fuel Viscosity (@50°C)
| ps | kg/cm2 | g/psh | mmW
bhp
rpm | load | torque |  | TC Max rpm
0 | 0 | 0 |  | 14800
120 | 1.2 | 3000 |  | 14800